## U Value & Energy demand
|  | Building info | [5 empty] | U Value |  |  |  |  | Final Energy demand
|  | Construction year | Canton (bfsnr) | Built surface area [m²] | Altitude h [m] | Energy reference area A_E [m²] | Ventilation rate | Roof against outside air, u_re | Ceiling against unheated space, u_ru | Wall against outside air , u_we | Floor against outside air , u_fe | Windows, u_wh
MFH01 | Reported | 2012 | Zurich (0001–0261) | 2350 | 402.7 | 12430 | 0.38967 | [5 empty] | 129.6
| Matched/ Calculated | 2011-2015 (8022) | 261 | 2174.54 | 402.498 | 15221.78 |  | 0.06 | 0.18 | 0.18 | 1.37 |  | 104.13 80.59 (Old)
MFH02 | Reported | 2011 | Schwyz ( 1301–1375 ) | 190.2 | 606 | 350.4 | 0.00014416 | 0.15 |  | 0.11 | 0.2 | 0.84 | 106
| Matched/ Calculated | 2011-2015 (8022) | 1372 | 146.126 | 453.668 | 270.3331 |  | 0.3 | 0.15 | 0.121 | 0.12 |  | 167.97 230.77 (Old)
MFH03 | Reported | 2011 | Bern (0301–0996) | 163.4 | 593.33 | 374 | 0.078933 | 0.11 |  | 0.1 | 0.1 | 0.48 | 70
| Matched/ Calculated | 2011-2015 (8022) | 942 | 108.891 | 574.609 | 201.4484 |  | 0.17 | 0.196 | 0.13 | 0.12 |  | 72.92 104.76 (Old)
MFH04 | Reported | 2010 | Zurich (0001–0261) | 240 | 411.49 | 622.2 |  | 0.13 |  | 0.21 |  | 1.3 | 169.3
| Matched/ Calculated | 2006-2010 (8021) | 261 | 207.774 | 441.503 | 623.322 |  | 0.17 | 0.25 | 0.26 | 1.85 |  | 176.24 177.36 (Old)
MFH05 | Reported | 2007 | Zurich (0001–0261) | 2218 | 457.75 | 20400 |  |  |  | 0.11 |  | 0.7 | 118
| Matched/ Calculated | 2006-2010 (8021) | 261 | 2775.08 | 409.18 | 19980.576 |  | 0.11 | 0.16 | 0.22 | 1.66 |  | 87.62 68.55 (Old)
MFH07 | Reported | 2011 | Zurich (0001–0261) | 1810 | 418.1 | 13441 | 0.27027 | 0.11 |  | 0.21 | 0.31 |  | 48
| Matched/ Calculated | 2011-2015 (8022) | 261 | 1906.35 | 418.154 | 13344.45 |  | 0.12 | 0.18 | 0.23 / 0.12 for scenario | 0.22 |  | 43.28 / 25.51 for scenario 42.61 (Old)
MFH08 | Reported | 2011 | Lucerne (1001–1150) | 375.3 | 498 | 1121.9 | 7.3171e-05 | 0.13 |  | 0.11 | 0.13 | 0.795 | 78
| Matched/ Calculated | 2011-2015 (8022) | 1059 | 374.908 | 492.079 | 1124.724 |  | 0.07 | 0.24 | 0.07 | 0.05 |  | 81.73 119.39 (Old)
MFH10 | Reported | 2012 | Zurich (0001–0261) | 411 | 440 | 1120 |  | 0.17 |  | 0.15 | 0.18 | 1.1 | 115
| Matched/ Calculated | 2011-2015 (8022) | 261 | 401.336 | 461.774 | 1143.8076 |  | 0.15 | 0.2 | 0.14 / 0.12 for scenario | 0.22 |  | 109.88 / 98.10 for scenario 159.12 (Old)
MFH11 | Reported | 2012 | Bern (0301–0996) | 665 | 565 | 2966 | 0.57992 | 0.1 |  | 0.11 | 0.16 | 0.9 | 23
| Matched/ Calculated | 2011-2015 (8022) | 942 | 525.327 | 557.521 | 2101.308 |  | 0.09 | 0.53 | 0.12 | 0.1 |  | 90.16 170.87 (Old)
MFH12 | Reported | 2008 | Lucerne | 168.75 | 556 | 1170 | 8.5164e-05 | 0.08 |  | 0.11 | 0.1 | 0.6 | 28.1
| Matched/ Calculated | 2006-2010 (8021) | 1061 | 206.48 | 465.387 | 1022.076 |  | 0.11 | 0.14 | 0.18 | 0.08 |  | 66.32 117.83 (Old)

## plots
| Space heating demand values [MJ/m2/year] |  |  | Relative errors compared to the reported values
| Reported | Calculated (model) | Default | Model error | Default error | Reduction in error
| $Q_h^o$ | $Q_h$ | $Q_h^d$ | $r, (Q_h - Q_h^o)/Q_h^o$ | $r_d, (Q_h^d - Q_h^o)/Q_h^o$ | $r_d - r$
mfh11 | 23 | 90.1627 | 170.8731 | 2.9201 | 6.4293 | 3.5091
mfh12 | 28.1 | 66.3223 | 117.811 | 1.3602 | 3.1926 | 1.8323
mfh02 | 106 | 167.9717 | 230.7725 | 0.58464 | 1.1771 | 0.59246
mfh03 | 70 | 72.9118 | 104.7597 | 0.041597 | 0.49657 | 0.45497
mfh10 | 115 | 109.8832 | 159.1181 | 0.044494 | 0.38364 | 0.33914
mfh08 | 78 | 61.7364 | 119.3879 | 0.20851 | 0.53061 | 0.32211
mfh01 | 129.6 | 104.133 | 80.585 | 0.1965 | 0.3782 | 0.1817
mfh05 | 118 | 87.6171 | 68.5534 | 0.25748 | 0.41904 | 0.16156
mfh07 | 48 | 43.2804 | 42.6097 | 0.098325 | 0.1123 | 0.013973
mfh04 | 169.3 | 176.1242 | 177.3623 | 0.040309 | 0.047621 | 0.0073127

## plot box
| Reported (John et al. , 2012) | Calculated (model) | Default (Buffat et al., 2015) | Model error | Reduction in error
mfh01 | 129.6 | 27.981 | 20.1655 | 0.1965 | 0.1817
mfh01 |  | 37.1091 | 21.0271
mfh01 |  | 38.3044 | 29.5089
mfh01 |  | 41.3578 | 33.0486
mfh01 |  | 42.5262 | 42.8815
mfh01 |  | 49.2921 | 49.3778
mfh01 |  | 58.2119 | 55.9437
mfh01 |  | 64.1279 | 58.2689
mfh01 |  | 76.9167 | 63.5687
mfh01 |  | 90.4814 | 72.4767
mfh01 |  | 104.133 | 80.585
mfh01 |  | 110.4263 | 89.4053
mfh01 |  | 115.1343 | 97.9862
mfh01 |  | 116.5253 | 115.068
mfh01 |  | 120.0343 | 125.399
mfh01 |  | 139.7359 | 131.1157
mfh01 |  | 159.7864 | 263.8999
mfh01 |  | 199.7612 | 283.7932
mfh01 |  | 214.9502 | 291.4836
mfh01 |  | 243.9193 | 293.6889
mfh01 |  | 260.708 | 333.6462
mfh02 | 106 | 48.9819 | 110.0582 | 0.58464 | 0.59246
mfh02 |  | 72.3993 | 137.3014
mfh02 |  | 81.0544 | 165.329
mfh02 |  | 98.2154 | 172.9165
mfh02 |  | 114.7276 | 181.3905
mfh02 |  | 120.8512 | 187.3105
mfh02 |  | 129.9906 | 189.6612
mfh02 |  | 143.0162 | 210.5425
mfh02 |  | 147.5694 | 222.6342
mfh02 |  | 165.3423 | 228.261
mfh02 |  | 167.9717 | 230.7725
mfh02 |  | 173.388 | 249.3013
mfh02 |  | 186.0976 | 252.8164
mfh02 |  | 219.2118 | 258.7675
mfh02 |  | 258.5812 | 296.5806
mfh02 |  | 260.9958 | 310.2252
mfh02 |  | 263.1773 | 326.2803
mfh02 |  | 270.1626 | 342.3827
mfh02 |  | 286.1884 | 360.4479
mfh02 |  | 316.9979 | 388.6876
mfh02 |  | 339.3728 | 768.3221
mfh03 | 70 | 39.9179 | 48.5055 | 0.041597 | 0.45497
mfh03 |  | 46.8828 | 62.2973
mfh03 |  | 57.7523 | 76.5109
mfh03 |  | 58.8779 | 82.6824
mfh03 |  | 59.7999 | 86.8724
mfh03 |  | 62.8602 | 88.5814
mfh03 |  | 64.6263 | 91.0205
mfh03 |  | 67.6426 | 93.2052
mfh03 |  | 68.6744 | 94.508
mfh03 |  | 72.4165 | 97.9105
mfh03 |  | 72.9118 | 104.7597
mfh03 |  | 78.5127 | 112.0569
mfh03 |  | 80.291 | 115.3258
mfh03 |  | 81.771 | 121.7842
mfh03 |  | 89.0453 | 133.8702
mfh03 |  | 100.1701 | 137.209
mfh03 |  | 113.5086 | 145.9808
mfh03 |  | 129.376 | 153.4534
mfh03 |  | 132.2285 | 157.6875
mfh03 |  | 133.5086 | 173.6444
mfh03 |  | 139.376 | 245.4266
mfh04 | 169.3 | 48.7047 | 67.6587 | 0.040309 | 0.0073127
mfh04 |  | 77.7953 | 75.1684
mfh04 |  | 104.6289 | 82.8956
mfh04 |  | 108.2181 | 98.4188
mfh04 |  | 115.3807 | 127.7042
mfh04 |  | 120.1006 | 134.1625
mfh04 |  | 128.2578 | 135.8446
mfh04 |  | 141.9485 | 141.149
mfh04 |  | 146.5638 | 160.0434
mfh04 |  | 154.6605 | 166.8046
mfh04 |  | 176.1242 | 177.3623
mfh04 |  | 186.0939 | 180.7931
mfh04 |  | 196.2908 | 192.7551
mfh04 |  | 218.2264 | 214.511
mfh04 |  | 241.6027 | 247.2288
mfh04 |  | 252.3287 | 295.2344
mfh04 |  | 257.7676 | 315.2344
mfh04 |  | 269.7402 | 377.1541
mfh04 |  | 340.8713 | 385.4092
mfh04 |  | 483.3689 | 403.7134
mfh04 |  | 589.3493 | 724.7382
mfh05 | 118 | 10.3508 | 7.6502 | 0.25748 | 0.16156
mfh05 |  | 13.7301 | 10.0039
mfh05 |  | 17.6548 | 11.7236
mfh05 |  | 29.4613 | 28.255
mfh05 |  | 39.3186 | 31.3657
mfh05 |  | 46.383 | 42.0683
mfh05 |  | 52.4258 | 54.4238
mfh05 |  | 57.7513 | 56.5002
mfh05 |  | 61.4178 | 60.7456
mfh05 |  | 62.9751 | 63.4672
mfh05 |  | 87.6171 | 68.5534
mfh05 |  | 92.3332 | 79.588
mfh05 |  | 104.4978 | 90.4612
mfh05 |  | 118.0481 | 112.3457
mfh05 |  | 123.8132 | 131.0758
mfh05 |  | 128.6765 | 138.4477
mfh05 |  | 139.6203 | 176.0517
mfh05 |  | 181.7034 | 182.9441
mfh05 |  | 203.9394 | 276.8739
mfh05 |  | 226.6411 | 299.5754
mfh05 |  | 258.0077 | 318.2229
mfh07 | 48 | 3.6298 | 14.322 | 0.098325 | 0.013973
mfh07 |  | 9.3856 | 17.4889
mfh07 |  | 10.755 | 22.348
mfh07 |  | 15.4058 | 27.7767
mfh07 |  | 17.3443 | 28.5714
mfh07 |  | 22.3583 | 32.1797
mfh07 |  | 26.4191 | 34.1925
mfh07 |  | 29.864 | 36.7066
mfh07 |  | 33.1662 | 39.4155
mfh07 |  | 39.7014 | 41.385
mfh07 |  | 43.2804 | 42.6097
mfh07 |  | 46.7252 | 46.0643
mfh07 |  | 48.8182 | 54.8976
mfh07 |  | 53.2304 | 68.3651
mfh07 |  | 56.4507 | 69.7171
mfh07 |  | 62.9812 | 75.8891
mfh07 |  | 69.5657 | 83.3566
mfh07 |  | 79.2699 | 102.1653
mfh07 |  | 121.3681 | 113.7057
mfh07 |  | 144.5865 | 130.8103
mfh07 |  | 156.6425 | 143.8137
mfh08 | 78 | 4.3414 | 44.6172 | 0.047902 | 0.48271
mfh08 |  | 11.4168 | 60.8631
mfh08 |  | 18.0018 | 77.0579
mfh08 |  | 19.3921 | 80.9025
mfh08 |  | 30.2876 | 87.2685
mfh08 |  | 32.141 | 89.5831
mfh08 |  | 40.3414 | 91.6804
mfh08 |  | 44.6964 | 106.1659
mfh08 |  | 51.7095 | 116.4936
mfh08 |  | 56.5001 | 119.0125
mfh08 |  | 61.7364 | 119.3879
mfh08 |  | 64.5806 | 124.7559
mfh08 |  | 77.5554 | 129.2551
mfh08 |  | 94.2669 | 138.9168
mfh08 |  | 87.4317 | 163.8394
mfh08 |  | 99.3989 | 168.3181
mfh08 |  | 112.4992 | 186.6093
mfh08 |  | 132.1305 | 197.289
mfh08 |  | 182.4693 | 201.005
mfh08 |  | 218.2932 | 224.9048
mfh08 |  | 255.3118 | 476.9294
mfh10 | 115 | 32.5637 | 25.9398 | 0.044494 | 0.33914
mfh10 |  | 44.1258 | 51.5023
mfh10 |  | 49.0303 | 53.6978
mfh10 |  | 51.4999 | 68.7153
mfh10 |  | 54.8098 | 81.2641
mfh10 |  | 58.422 | 84.4882
mfh10 |  | 68.9843 | 99.58
mfh10 |  | 84.7935 | 110.1115
mfh10 |  | 98.5008 | 117.0675
mfh10 |  | 105.1808 | 143.4112
mfh10 |  | 109.8832 | 159.1181
mfh10 |  | 112.5842 | 187.6113
mfh10 |  | 118.7172 | 221.5795
mfh10 |  | 127.3132 | 229.8762
mfh10 |  | 142.1095 | 239.1199
mfh10 |  | 154.181 | 250.3211
mfh10 |  | 169.4548 | 267.3388
mfh10 |  | 202.0075 | 286.189
mfh10 |  | 241.3679 | 307.418
mfh10 |  | 258.5874 | 320.1904
mfh10 |  | 272.2539 | 330.745
mfh11 | 23 | 20.6622 | 60.2689 | 2.9201 | 3.5091
mfh11 |  | 29.7997 | 73.2734
mfh11 |  | 31.9733 | 81.0223
mfh11 |  | 39.1455 | 95.6176
mfh11 |  | 43.7707 | 95.9126
mfh11 |  | 46.8962 | 103.3629
mfh11 |  | 53.3554 | 117.6928
mfh11 |  | 71.9851 | 126.025
mfh11 |  | 81.1699 | 140.0235
mfh11 |  | 85.5034 | 151.802
mfh11 |  | 90.1627 | 170.8731
mfh11 |  | 97.4797 | 196.4227
mfh11 |  | 113.0486 | 221.3396
mfh11 |  | 119.9797 | 232.1386
mfh11 |  | 154.467 | 250.9269
mfh11 |  | 186.4792 | 277.4198
mfh11 |  | 203.0368 | 295.7536
mfh11 |  | 212.311 | 330.7891
mfh11 |  | 228.0694 | 351.6485
mfh11 |  | 271.3798 | 403.4365
mfh11 |  | 282.3968 | 1195.4658
mfh12 | 28.1 | 19.2934 | 31.0461 | 1.3602 | 1.8323
mfh12 |  | 22.5501 | 51.9746
mfh12 |  | 28.0831 | 54.6682
mfh12 |  | 32.4423 | 59.8182
mfh12 |  | 36.4736 | 79.1945
mfh12 |  | 38.4533 | 86.3389
mfh12 |  | 43.3701 | 94.5788
mfh12 |  | 44.1547 | 97.735
mfh12 |  | 51.614 | 100.6034
mfh12 |  | 61.8404 | 115.3326
mfh12 |  | 66.3223 | 117.811
mfh12 |  | 70.3524 | 126.7364
mfh12 |  | 75.1151 | 136.3291
mfh12 |  | 76.6696 | 142.7703
mfh12 |  | 87.8389 | 156.7077
mfh12 |  | 88.7126 | 188.7421
mfh12 |  | 99.0044 | 203.7814
mfh12 |  | 113.6759 | 216.4617
mfh12 |  | 131.8445 | 239.0071
mfh12 |  | 163.8033 | 243.6798
mfh12 |  | 172.4732 | 244.0837
This chart isn't available in your version of Excel. Editing this shape or saving this workbook into a different file format will permanently break the chart.