## Results
|  | Year of construction | Canton (bfsnr) | Built surface area [m²] | Altitude h [m] | Energy reference area A_E [m²] | Final Energy demand | u_re (Roof) | u_ru (Ceiling) | u_we (Wall external) | u_wh (Wall internal) | U_Fe (Floor)
MFH01 | Given building | 2012 | Zurich (0001–0261) | 2350 | 402.7 | 12430 | 14.4
| Median value | [5 empty] | 64.365 |  | 0.21 | 0.21 |  | 1
| minimum value | [5 empty] | 68.5 |  | 0.16 | 0.21 |  | 1
| Selected FRBD building | 2011-2015 | 247 | 2742.54 | 391.13 | 11930.05 | 67.91 (Old: 116.40) |  | 0.02111 | 0.068886 |  | 0.44573
MFH02 | Given building | 2011 | Schwyz | 190.2 | 606 | 350.4 | 24
| Selected FRBD building | 2011-2015 | 1372 | 198.05 | 569.08 | 372 | 15.54 (Old: 45.43) | 0.105 | 0.092314 | 0.060075 | 0.4814 | 0.197
MFH03 | Given building | 2011 | Bern (0301–0996) | 163.4 | 593.33 | 374 | 3.3
| Selected FRBD building | 2011-2015 | 942 | 165.204 | 560.256 | 330.408 | 127.30 (Old:236.91) | 0.10687 | 0.10808 | 0.042331 | 0.94548 | 0.058848
MFH04 | Given building | 2010 | Zurich (0001–0261) | 240 | 411.49 | 622.2 | NA
| Selected FRBD building | 2006-2010 | 250 | 241.64 | 419.8 | 664.51 | 84.77 (Old:129.25) | 0.054889 | 0.13248 | 0.21 | 1.2226 | 1.8486
MFH05 | Given building | 2007 | Zurich (0001–0261) | 2218 | 457.75 | 20400 | 18.36
| Selected FRBD building | 2006-2010 | 261 | 2591.15 | 403.461 | 25911.5 | 8.97 (Old:9.11) Averaged | 0.046665 | 0.049891 | 0.059583 | 0.30687 | 0.64844
MFH06 | Given building | 2006 | Bern (0301–0996) | 777 | 500 | 408 | 3.3
| Selected building | 2006-2010 | 616 | 800.188 | 522.899 | 800.188 | 213.86 (Old:277.99) | 0.05 | 0.053762 | 0.09697 | 1.3188 | 3.2
MFH07 | Given building | 2011 | Zurich (0001–0261) | 1810 | 418.1 | 13441 | 12.1
| Selected FRBD building | 2011-2015 | 261 | 1906.35 | 418.15 | 13344.45 | 10.97 (Old:13.92) Averaged | 0.1094 | 0.11903 | 0.11813 | 1.6689 | 0.166
MFH08 | Given building | 2011 | Lucerne (1001–1150) | 375.3 | 498 | 1121.9 | 24
| Selected FRBD building | 2011-2015 | 1059 | 374.98 | 492.079 | 1124.72 | 61.98(Old:147.245) | 0.0515 | 0.14148 | 0.033667 | 0.4691 | 0.057272
MFH09 | Given building | 2008 | St Gallen (3201–3444) | 135.15 | 805 | 510.1 | 11.2
| Selected FRBD building | 2006-2010 | 3203 | 186.867 | 778.454 | 448.8 | 4.32(Old:16.38) | 0.1 | 0.19473 | 0.11 | 0.1478 | 0.18
MFH10 | Given building | 2012 | Zurich (0001–0261) | 411 | 440 | 1120 | 27.8
| Selected FRBD building | 2011-2015 | 261 | 411.165 | 435.35 | 1151.26 | 104.17 (Old:107.31) | 0.11445 | 0.13697 | 0.057767 | 1.2048 | 0.16385
MFH11 | Given building | 2012 | Bern (0301–0996) | 665 | 565 | 2966 | 11.9
| Selected FRBD building | 2011-2015 | 942 | 730.27 | 557.91 | 2921.06 | 29.38 (Old: 50.87) Averaged | 0.061538 | 0.28958 | 0.052654 | 1.559 | 0.10182
MFH12 | Given building | 2008 | Lucerne | 168.75 | 556 | 1170 | 7.56
| Selected FRBD building | 2006-2010 | 1061 | 177.575 | 471.367 | 1198.8 | 0.00(Old:0.00) | 0.042353 | 0.054449 | 0.040857 | 0.27381 | 0.1

## Energy demand plots
Building | Given | Old | New | Error old | Error new
mfh04 | NA | 129.25 | 84.77
mfh07 | 12.1 | 13.92 | 10.97 | 0.15041 | 0.093388
mfh02 | 24 | 45.43 | 15.54 | 0.89292 | 0.3525
mfh05 | 18.36 | 9.11 | 8.97 | 0.50381 | 0.51144 | Building | Calculated | Default (Buffat et al,2018) | Reported (John et al, 2012) | Relative error old | Relative error new | change in relative error
mfh09 | 11.2 | 16.38 | 4.32 | 0.4625 | 0.61429 | mfh01 | 67.91 | 116.4 | 14.4 | 7.0833 | 3.716 | 3.3674
mfh12 | 7.56 | 0 | 0 | 1 | 1 | mfh02 | 15.54 | 45.43 | 24 | 0.89292 | 0.3525 | 0.54042
mfh11 | 11.9 | 50.87 | 29.38 | 3.2748 | 1.4689 | mfh03 | 127.3 | 236.91 | 3.3 | 70.7909 | 37.5758 | 33.2152
mfh08 | 24 | 147.25 | 61.98 | 5.1354 | 1.5825 | mfh05 | 8.97 | 9.11 | 18.36 | 0.50381 | 0.51144 | -0.0076253
mfh10 | 27.8 | 107.31 | 104.17 | 2.8601 | 2.7471 | mfh06 | 213.86 | 277.99 | 3.3 | 83.2394 | 63.8061 | 19.4333
mfh01 | 14.4 | 116.4 | 67.91 | 7.0833 | 3.716 | mfh07 | 10.97 | 13.92 | 12.1 | 0.15041 | 0.093388 | 0.057025
mfh03 | 3.3 | 236.91 | 127.3 | 70.7909 | 37.5758 | mfh08 | 61.98 | 147.25 | 24 | 5.1354 | 1.5825 | 3.5529
mfh06 | 3.3 | 277.99 | 213.86 | 83.2394 | 63.8061 | mfh09 | 4.32 | 16.38 | 11.2 | 0.4625 | 0.61429 | -0.15179
[6 empty] | mfh10 | 104.17 | 107.31 | 27.8 | 2.8601 | 2.7471 | 0.11295
Building | Old | New | Given | Error old | Error new | mfh11 | 29.38 | 50.87 | 11.9 | 3.2748 | 1.4689 | 1.8059
mfh04 | 129.25 | 84.77
mfh07 | 13.92 | 10.97 | 12.1 | 0.15041 | 0.093388
mfh02 | 45.43 | 15.54 | 24 | 0.89292 | 0.3525
mfh05 | 9.11 | 8.97 | 18.36 | 0.50381 | 0.51144
mfh09 | 16.38 | 4.32 | 11.2 | 0.4625 | 0.61429
mfh12 | 0 | 0 | 7.56 | 1 | 1
mfh11 | 50.87 | 29.38 | 11.9 | 3.2748 | 1.4689
mfh08 | 147.25 | 61.98 | 24 | 5.1354 | 1.5825
mfh10 | 107.31 | 104.17 | 27.8 | 2.8601 | 2.7471
mfh01 | 116.4 | 67.91 | 14.4 | 7.0833 | 3.716
mfh03 | 236.91 | 127.3 | 3.3 | 70.7909 | 37.5758
mfh06 | 277.99 | 213.86 | 3.3 | 83.2394 | 63.8061

## scenarios-ref
change in insulation material
vacuum insulated panels were used in the front elevation wall, with external insulation elsewhere | https://www.self-build.co.uk/how-to-insulate-your-renovation/
A huge advantage of pumping insulation, such as mineral wool, polystyrene beads or polyurethane foam, inside a cavity is that it doesn’t affect the building’s external appearance. Nor does it eat into the internal floor space or lead to extensive decoratin | https://www.self-build.co.uk/how-to-insulate-your-renovation/
wood fibre insulation in a renovation has many benefits. “Natural fibres like this contain chemically-bound water, which absorbs heat energy and helps prevent overheating in summer. Wood fibre is very dense, which also slows the passage of heat through the fabric. This is especially important for rooms in the roof.” | https://www.self-build.co.uk/how-to-insulate-your-renovation/
https://www.paroc.com/applications/building-insulation/renovation
https://www.umbaumanager.ch/en/house-renovation/facade-renovation-what-to-consider/
https://onlinelibrary.wiley.com/doi/full/10.1111/jiec.12616
https://pubs.acs.org/doi/full/10.1021/acs.est.5b01735
https://onlinelibrary.wiley.com/doi/full/10.1111/jiec.12739
https://www.sciencedirect.com/science/article/pii/S1364032120301283
https://www.mdpi.com/2071-1050/12/4/1631/htm
https://www.sciencedirect.com/science/article/pii/S0360132322004115
https://www.sciencedirect.com/science/article/pii/S0360132320305503
https://www.sciencedirect.com/science/article/pii/S0360132321001803

## scenarios-case study
| BASE | [13 empty] | Refurbishment Scenario
| Standard | carrier | u_re (Roof) | u_ru (Ceiling) | u_we (Wall external) | u_wh (Wall internal) | U_Fe (Floor) | Windows 1 | u_win | u_win1 | Windows 2 | u_win2 | Windows 3 | u_win3 |  |  | u_we | u_fe | u_win
mfh01 | MINERGIE | Energy mix |  | 0.02111 | 0.068886 |  | 0.44573 | triple glazing | [6 empty] | MINERGIE-P | district |  | 0.15
mfh02 | MINERGIE-ECO | wood chips | 0.105 | 0.092314 | 0.060075 | 0.4814 | 0.197 | triple glazing | 0.84 | 0.84
mfh03 | MINERGIE-P | energy mix | 0.10687 | 0.10808 | 0.042331 | 0.94548 | 0.058848 | triple glazing | 0.48 | 0.48
mfh04 | SIA 380 | energy mix | 0.054889 | 0.13248 | 0.21 | 1.2226 | 1.8486 | double glazing | 1.3 | 1.3 |  |  |  |  | MINERGIE | district | 0.15
mfh05 | MINERGIE-P-ECO | sun | 0.046665 | 0.049891 | 0.059583 | 0.30687 | 0.64844 | triple glazing | 0.75 | 0.8 |  | 0.7
mfh06 | MINERGIE-P-ECO | wood pellets | 0.05 | 0.053762 | 0.09697 | 1.3188 | 3.2 | triple glazing | 0.5 | 0.5
mfh07 | MINERGIE | natural gas | 0.1094 | 0.11903 | 0.11813 | 1.6689 | 0.166 | triple glazing | [6 empty] | MINERGIE-P | district |  | 0.15
mfh08 | MINERGIE-P-ECO | energy mix | 0.0515 | 0.14148 | 0.033667 | 0.4691 | 0.057272 | triple glazing | 0.795 | 0.75 | triple glazing | 0.84
mfh09 | MINERGIE-P-ECO | energy mix | 0.1 | 0.19473 | 0.11 | 0.1478 | 0.18 | triple glazing | 0.85 | 0.85 | triple glazing | 0.88 | triple glazing | 0.81
mfh10 | MINERGIE | natural gas | 0.11445 | 0.13697 | 0.057767 | 1.2048 | 0.16385 |  | 1.2 |  | triple glazing | 1.1 | Wood, double glazing | 1.3 | MINERGIE-P | district |  | 0.15 | 0.6
mfh11 | MINERGIE-P-ECO | energy mix | 0.061538 | 0.28958 | 0.052654 | 1.559 | 0.10182 | triple glazing | 1.23 | 0.9 | triple glazing | 1.23 | Plastic, double glazing | 1.91
mfh12 | MINERGIE-P-ECO | energy mix | 0.042353 | 0.054449 | 0.040857 | 0.27381 | 0.1 | triple glazing | 0.7 | 0.8 | triple glazing | 0.6 | triple glazing | 0.7

## scenarios-final
Scenario 1: Refurbishment | Base |  |  |  | Scenario |  |  |  | Base | Scenario
|  | u_we (Wall external) | U_Fe (Floor) | u_win (windows) |  | u_we | u_fe | u_win
mfh07 | MINERGIE | 0.11813 | 0.166 |  | MINERGIE-P |  | 0.15 |  | natural gas | district
mfh10 | MINERGIE | 0.057767 | 0.16385 | 1.2 | MINERGIE-P |  | 0.15 | 0.6 | natural gas | district
Scenario 2: Heating | Base | Scenario
mfh07 | natural gas | heat pump
mfh10 | natural gas | heat pump
| Old U Value for walls | New U Value for walls | material | New material intensity (kg/m2a)
mfh07 | 0.116 | 0.05 | rockwool insulation | 0.089
mfh10 | 0.16 | 0.033 | cellulose fiber | 0.468
mfh01 | MINERGIE | 0.068886 | 0.44573 |  | MINERGIE-P |  | 0.15 |  | Energy mix | district
mfh04 | SIA 380 | 0.21 | 1.8486 | 1.3 | MINERGIE | 0.15 |  |  | energy mix | district