## Uvalues_components
|  | Calculated U Values (W/ mK) | Area (m²) | Given U Values (W/ mK)
MFH 01 | Floor 1 | 1.6571 | 854.14
| Floor 2 | 1.3728 | 1623.2
| Floor 3 | 1.8923 | 687.6
| Floor 4 | 2.61 | 39.2
| Ceiling 1 | 0.18674 | 726.7
| Ceiling 2 | 0.18068 | 558.4
| Ceiling 3 | 0.18447 | 173.6
| Ceiling 4 | 0.16195 | 337.5
| Ceiling 5 | 0.20918 | 452
| Ceiling 6 | 0.2062 | 101.8
| Ceiling 7 | 0.55033 | 2353.8
| Ceiling 8 | 0.50082 | 6969.2
| Ceiling 9 | 0.41922 | 77.2
| Ceiling 10 | 0.33784 | 930.6
| Ceiling 11 | 0.31851 | 1400.2
| Ceiling 12 | 0.3382 | 19.2
| External wall 1 | 0.20727 | 713.75
| External wall 2 | 0.20807 | 2030.97
| External wall 3 | 0.20475 | 1304.56
MFH 02 | Floor | 0.10751 | 190.95 | 0.197
| Ceiling 1 | 0.12735 | 149.1
| Ceiling 2 | 0.33822 | 396.9
| External wall 1 | 0.18455 | 372 | 0.114
| External wall 2 | 0.12814 | 260 | 0.127
| Internal wall 1 | 2.8571 | 128.7
| Internal wall 2 | 1.6667 | 73
| Internal wall 3 | 0.88692 | 339
| Roof | 0.30125 | 287 | 0.105
MFH 03 | Floor 1 | 0.14145 | 103.8 | 0.1
| Floor 2 | 0.14318 | 59.6
| Ceiling 1 | 0.26413 | 161.2
| Ceiling 2 | 0.19551 | 76.2
| Ceiling 3 | 2.7586 | 28.4
| External wall 1 | 0.26188 | 58.45 | 0.1
| External wall 2 | 0.27635 | 85.12
| External wall 3 | 0.11455 | 43.65 | 0.1
| Internal wall 1 | 1.2012 | 130.16
| Internal wall 2 | 4.4444 | 95.34
| Roof 1 | 0.1705 | 132 | 0.11
| Roof 2 | 3.7556 | 62
| Column 1 | 1004
| Column 2 | 502
MFH 04 | Floor | 1.8486 | 225.8
| Ceiling 1 | 0.22001 | 146.9
| Ceiling 2 | 0.62625 | 127.7
| Ceiling 3 | 0.71112 | 275.8
| External wall | 2.5377 | 321.73 | 0.21
| Internal wall 1 | 5.0068 | 194.71
| Internal wall 2 | 4.3294 | 119.06
| Internal wall 3 | 2.5825 | 27.37
| Roof 1 | 0.14898 | 126.71 | 0.13
| Roof 2 | 0.1501 | 26.45 | 0.19
| Roof 3 | 0.15719 | 113.51 | 0.19
MFH 05 | Floor 1 | 2.1284 | 1785
| Floor 2 | 1.6598 | 3129
| Floor 3 | 2.1284 | 5015
| Ceiling 1 | 0.14728 | 5816
| Ceiling 2 | 0.14827 | 275.8
| Ceiling 3 | 0.15362 | 114
| External wall 1 | 0.33576 | 1970.5 | 0.13
| External wall 2 | 0.21176 | 1970.5 | 0.11
| Internal wall 1 | 2.7692 | 2105
| Internal wall 2 | 2.3607 | 500
| Internal wall 3 | 2.0571 | 500
| Internal wall 4 | 3.3488 | 3566
| Internal wall 5 | 1.4062 | 343
| Internal wall 6 | 1.0223 | 18007
| Roof 1 | 0.094086 | 1410
| Roof 2 | 0.092584 | 375
MFH 06 | Floor | 3.2 | 594
| Ceiling 1 | 0.087837 | 135
| Ceiling 2 | 0.14486 | 270
| Ceiling 3 | 3.2 | 96
| External wall 1 | 0.34091 | 205 | 0.1
| External wall 2 | 3.2 | 337
| Internal wall 1 | 3.5935 | 139
| Internal wall 2 | 2.0833 | 84
| Roof 1 | 2 | 421 | 0.1
| Roof 2 | 0.16466 | 176 | 0.1
| Column | 3.3919
MFH 07 | Floor 1 | 0.19352 | 4726 | 0.52
| Floor 2 | 0.24385 | 174
| Ceiling 1 | 0.47928 | 11500
| Ceiling 2 | 0.15835 | 1810
| External Wall 1 | 0.20528 | 2000 | 0.21
| External Wall 2 | 0.2497 | 920 | 0.27
| Internal Wall 1 | 2.6475 | 2750
| Internal Wall 2 | 4.5153 | 5998
| Roof 1 | 0.10109 | 1930 | 0.11
| Roof 2 | 20 | 302
| Column | 0.047619
MFH 08 | Floor 1 | 0.051965 | 178.6 | 0.129
| Floor 2 | 0.10443 | 126.7 | 0.103
| Ceiling 1 | 0.23046 | 493.4
| Ceiling 2 | 0.36645 | 441.91
| External wall 1 | 0.36738 | 462.8 | 0.101
| External wall 2 | 0.062396 | 227.4 | 0.101
| External wall 3 | 0.13323 | 46 | 0.101
| Internal wall 1 | 2.3896 | 398.61
| Internal wall 2 | 1.6667 | 213
| Internal wall 3 | 0.89826 | 290.28
| Roof 1 | 0.10344 | 204.3 | 0.103
| Roof 2 | #DIV/0! | 300
| Roof 3 (Additional sloping roof as cover for flat roof) | 0.067012 | 57.9 | 0.103
| Columns 1 | 3.0769
| Columns 2 | 0.0075739
MFH 09 | Floor | 0.14902 | 120.7 | 0.18
| Ceiling | 0.19473 | 473.9
| External wall | 0.70839 | 337.65 | 0.11
| Internal wall 1 | 0.26001 | 465.2
| Internal wall 2 | 0.37459 | 444
| Internal wall 3 | 4 | 528.2
| Roof | 0.10868 | 144.7 | 0.1
MFH 10 | Floor 1 | 0.1902 | 181 | 0.18
| Floor 2 | 1.8268 | 201
| Ceiling 1 | 0.56798 | 753
| Ceiling 2 | 0.18049 | 171
| External wall 1 | 0.14964 | 624.3 | 0.17
| External wall 2 | 0.13145 | 271.3 | 0.15
| External wall 3 | 0.21835 | 204.1 | 0.21
| Internal wall 1 | 1.7241 | 667
| Internal wall 2 | 4 | 199
| Roof 1 | 0.13432 | 323 | 0.17
| Roof 2 | 0.35025 | 90
| Column | 0.21978
MFH 11 | Floor 1 | 0.14328 | 387 | 0.28
| Floor 2 | 0.095791 | 242 | 0.16
| Ceiling 1 | 0.65499 | 210
| Ceiling 2 | 0.51905 | 1890
| External wall 1 | 0.10654 | 1068 | 0.11
| External wall 2 | 0.15325 | 310 | 0.101
| Internal wall 1 | 3.6364 | 1021
| Internal wall 2 | 5.467 | 737
| Internal wall 3 | 5.4491 | 291
| Roof 1 | 0.14321 | 250 | 0.16
| Roof 2 | 0.075035 | 460 | 0.1
MFH 12 | Floor | 0.080621 | 313.1 | 0.1
| Ceiling 1 | 0.36742 | 313.6
| Ceiling 2 | 0.12784 | 251.5
| Ceiling 3 | 0.12784 | 313.6
| External wall 1 | 0.50046 | 23.93 | 0.13
| External wall 2 | 0.27625 | 263.9 | 0.13
| External wall 3 | 0.19321 | 204.1 | 0.11
| Internal wall 1 | 3.5935 | 1875.9
| Internal wall 2 | 0.32011 | 400.3
| Internal wall 3 | 4 | 1873.6
| Roof 1 | 0.12065 | 62.7 | 0.09
| Roof 2 | 0.097819 | 277.1 | 0.08

## UValues_model
|  |  | mfh01 | [6 empty] | mfh02 | [5 empty] | mfh03 | [5 empty] | mfh04 | [5 empty] | mfh05 | [5 empty] | mfh06 | [5 empty] | mfh07 | [5 empty] | mfh08 | [5 empty] | mfh09 | [5 empty] | mfh10 | [5 empty] | mfh11 | [5 empty] | mfh12
actual_u | beef_u | Beef model explanation | calculated | given | best | r values | minimum | median | averaged | calculated | given | best | r values | minimum | averaged | calculated | given | best | r values | minimum | averaged | calculated | given | best | r values | minimum | averaged | calculated | given | best | r values | minimum | averaged | calculated | given | best | r values | minimum | averaged | calculated | given | best | r values | minimum | averaged | calculated | given | best | r values | minimum | averaged | calculated | given | best | r values | minimum | averaged | calculated | given | best | r values | minimum | averaged | calculated | given | best | r values | minimum | averaged | calculated | given | best | r values | minimum | averaged
Floor 1 | u_fe | Floor against outside air | 1.657 |  | 1.657 | 0.6035 | 1.657 | 1.66 | 0.65999 | 0.108 | 0.197 | 0.197 | 5.0761 | 0.197 | 0.197 | 0.141 | 0.1 | 0.1 | 10 | 0.1 | 0.1 | 1.8486 |  | 1.8486 | 0.54095 | 1.8486 | 1.8486 | 2.1284 |  | 2.1284 | 0.46983 | 2.1284 | 1.0642 | 3.2 |  | 3.2 | 0.3125 | 3.2 | 3.2 | 0.19352 | 0.52 | 0.52 | 1.9231 | 0.52 | 0.52 | 0.051965 | 0.129 | 0.129 | 7.7519 | 0.129 | 0.129 | 0.14902 | 0.18 | 0.18 | 5.5556 | 0.18 | 0.18 | 0.1902 | 0.18 | 0.18 | 5.5556 | 0.18 | 0.18 | 0.14328 | 0.28 | 0.28 | 3.5714 | 0.28 | 0.28 | 0.080621 | 0.1 | 0.1 | 10 | 0.1 | 0.1
Floor 3 | u_fg0 | Floor against earth with component heating | 1.892 |  | 1.892 | 0.52854 | [5 empty] | 0 | [5 empty] | 0 | [5 empty] | 0 |  |  |  | 2.1284 |  | 2.1284 | 0.46983 |  |  |  |  | 0 | [5 empty] | 0 | [5 empty] | 0 | [5 empty] | 0 | [5 empty] | 0 | [5 empty] | 0 | [5 empty] | 0
Floor 4 |  |  | 2.61 |  | 2.61 | 0.38314 | [5 empty] | 0 | [5 empty] | 0 | [5 empty] | 0 | [5 empty] | 0 | [5 empty] | 0 | [5 empty] | 0 | [5 empty] | 0 | [5 empty] | 0 | [5 empty] | 0 | [5 empty] | 0 | [5 empty] | 0
Ceiling 1 | u_ru | Ceiling against unheated space | 0.187 |  | 0.187 | 5.3476 | 0.162 | 0.21 | 0.02111 | 0.127 |  | 0.127 | 7.874 | 0.127 | 0.092314 | 0.264 |  | 0.264 | 3.7879 | 0.196 | 0.10808 | 0.22001 |  | 0.22001 | 4.5453 | 0.22001 | 0.13248 | 0.14728 |  | 0.14728 | 6.79 | 0.14728 | 0.049891 | 0.087837 |  | 0.087837 | 11.3847 | 0.087837 | 0.053762 | 0.47928 |  | 0.47928 | 2.0865 | 0.15835 | 0.11903 | 0.23046 |  | 0.23046 | 4.3392 | 0.23046 | 0.14148 | 0.19473 |  | 0.19473 | 5.1353 | 0.19473 | 0.19473 | 0.56798 |  | 0.56798 | 1.7606 | 0.18049 | 0.13697 | 0.65499 |  | 0.65499 | 1.5267 | 0.51905 | 0.28958 | 0.36742 |  | 0.36742 | 2.7217 | 0.12784 | 0.054449
Ceiling 2 |  |  | 0.181 |  | 0.181 | 5.5249 |  |  |  | 0.338 |  | 0.338 | 2.9586 |  |  | 0.196 |  | 0.196 | 5.102 |  |  | 0.62625 |  | 0.62625 | 1.5968 |  |  | 0.14827 |  | 0.14827 | 6.7443 |  |  | 0.14486 |  | 0.14486 | 6.9032 |  |  | 0.15835 |  | 0.15835 | 6.315 |  |  | 0.36645 |  | 0.36645 | 2.7289 |  |  |  |  | 0 |  |  |  | 0.18049 |  | 0.18049 | 5.5404 |  |  | 0.51905 |  | 0.51905 | 1.9266 |  |  | 0.12784 |  | 0.12784 | 7.822
Ceiling 3 |  |  | 0.184 |  | 0.184 | 5.4348 | [5 empty] | 0 |  |  |  | 2.759 |  | 2.759 | 0.36245 |  |  | 0.71112 |  | 0.71112 | 1.4062 |  |  | 0.15362 |  | 0.15362 | 6.5094 |  |  | 3.2 |  | 3.2 | 0.3125 |  |  |  |  | 0 | [5 empty] | 0 | [5 empty] | 0 | [5 empty] | 0 | [5 empty] | 0 |  |  |  | 0.12784 |  | 0.12784 | 7.822
Ceiling 4 |  |  | 0.162 |  | 0.162 | 6.1728 | [5 empty] | 0 | [5 empty] | 0 | [5 empty] | 0 | [5 empty] | 0 | [5 empty] | 0 | [5 empty] | 0 | [5 empty] | 0 | [5 empty] | 0 | [5 empty] | 0 | [5 empty] | 0 | [5 empty] | 0
Ceiling 5 |  |  | 0.209 |  | 0.209 | 4.7847 | [5 empty] | 0 | [5 empty] | 0 | [5 empty] | 0 | [5 empty] | 0 | [5 empty] | 0 | [5 empty] | 0 | [5 empty] | 0 | [5 empty] | 0 | [5 empty] | 0 | [5 empty] | 0 | [5 empty] | 0
Ceiling 6 |  |  | 0.206 |  | 0.206 | 4.8544 | [5 empty] | 0 | [5 empty] | 0 | [5 empty] | 0 | [5 empty] | 0 | [5 empty] | 0 | [5 empty] | 0 | [5 empty] | 0 | [5 empty] | 0 | [5 empty] | 0 | [5 empty] | 0 | [5 empty] | 0
Ceiling 7 |  |  | 0.55 |  | 0.55 | 1.8182 | [5 empty] | 0 | [5 empty] | 0 | [5 empty] | 0 | [5 empty] | 0 | [5 empty] | 0 | [5 empty] | 0 | [5 empty] | 0 | [5 empty] | 0 | [5 empty] | 0 | [5 empty] | 0 | [5 empty] | 0
Ceiling 8 |  |  | 0.501 |  | 0.501 | 1.996 | [5 empty] | 0 | [5 empty] | 0 | [5 empty] | 0 | [5 empty] | 0 | [5 empty] | 0 | [5 empty] | 0 | [5 empty] | 0 | [5 empty] | 0 | [5 empty] | 0 | [5 empty] | 0 | [5 empty] | 0
Ceiling 9 |  |  | 0.419 |  | 0.419 | 2.3866 | [5 empty] | 0 | [5 empty] | 0 | [5 empty] | 0 | [5 empty] | 0 | [5 empty] | 0 | [5 empty] | 0 | [5 empty] | 0 | [5 empty] | 0 | [5 empty] | 0 | [5 empty] | 0 | [5 empty] | 0
Ceiling 10 |  |  | 0.338 |  | 0.338 | 2.9586 | [5 empty] | 0 | [5 empty] | 0 | [5 empty] | 0 | [5 empty] | 0 | [5 empty] | 0 | [5 empty] | 0 | [5 empty] | 0 | [5 empty] | 0 | [5 empty] | 0 | [5 empty] | 0 | [5 empty] | 0
Ceiling 11 |  |  | 0.319 |  | 0.319 | 3.1348 | [5 empty] | 0 | [5 empty] | 0 | [5 empty] | 0 | [5 empty] | 0 | [5 empty] | 0 | [5 empty] | 0 | [5 empty] | 0 | [5 empty] | 0 | [5 empty] | 0 | [5 empty] | 0 | [5 empty] | 0
Ceiling 12 |  |  | 0.338 |  | 0.338 | 2.9586 | [5 empty] | 0 | [5 empty] | 0 | [5 empty] | 0 | [5 empty] | 0 | [5 empty] | 0 | [5 empty] | 0 | [5 empty] | 0 | [5 empty] | 0 | [5 empty] | 0 | [5 empty] | 0 | [5 empty] | 0
External wall 1 | u_we | Wall against outside air | 0.207 |  | 0.207 | 4.8309 | 0.207 | 0.21 | 0.207 | 0.185 | 0.114 | 0.114 | 8.7719 | 0.114 | 0.114 | 0.262 | 0.1 | 0.1 | 10 | 0.1 | 0.1 | 2.5377 | 0.21 | 0.21 | 4.7619 | 0.21 | 0.21 | 0.33576 | 0.13 | 0.13 | 7.6923 | 0.13 | 0.13 | 0.34091 | 0.1 | 0.1 | 10 | 0.1 | 0.1 | 0.20528 | 0.21 | 0.21 | 4.7619 | 0.21 | 0.21 | 0.36738 | 0.101 | 0.101 | 9.901 | 0.101 | 0.101 | 0.70839 | 0.11 | 0.11 | 9.0909 | 0.11 | 0.11 | 0.14964 | 0.17 | 0.17 | 5.8824 | 0.17 | 0.17 | 0.10654 | 0.11 | 0.11 | 9.0909 | 0.11 | 0.11 | 0.50046 | 0.13 | 0.13 | 7.6923 | 0.13 | 0.13
Internal wall 1 | u_wh | Wall against adjacent heated space |  |  | 0 |  |  |  |  | 2.857 |  | 2.857 | 0.35002 | 0.887 | 0.4814 | 1.201 |  | 1.201 | 0.83264 | 1.201 | 0.94548 | 5.0068 |  | 5.0068 | 0.19973 | 2.5825 | 1.2226 | 2.7692 |  | 2.7692 | 0.36111 | 1.0223 | 0.30687 | 3.5935 |  | 3.5935 | 0.27828 | 2.0833 | 1.3188 | 2.6475 |  | 2.6475 | 0.37772 | 2.6475 | 1.6689 | 2.3896 |  | 2.3896 | 0.41848 | 0.89826 | 0.4691 | 0.26001 |  | 0.26001 | 3.8461 | 0.26001 | 0.1478 | 1.7241 |  | 1.7241 | 0.58 | 1.7241 | 1.2048 | 3.6364 |  | 3.6364 | 0.275 | 3.6364 | 1.559 | 3.5935 |  | 3.5935 | 0.27828 | 0.32011 | 0.27381
Internal wall 2 |  |  |  |  | 0 |  |  |  |  | 1.667 |  | 1.667 | 0.59988 |  |  | 4.444 |  | 4.444 | 0.22502 |  |  | 4.3294 |  | 4.3294 | 0.23098 |  |  | 2.3607 |  | 2.3607 | 0.42361 |  |  | 2.0833 |  | 2.0833 | 0.48 |  |  | 4.5153 |  | 4.5153 | 0.22147 |  |  | 1.6667 |  | 1.6667 | 0.6 |  |  | 0.37459 |  | 0.37459 | 2.6696 |  |  | 4 |  | 4 | 0.25 |  |  | 5.467 |  | 5.467 | 0.18292 |  |  | 0.32011 |  | 0.32011 | 3.1239
Internal wall 3 |  |  |  |  | 0 |  |  |  |  | 0.887 |  | 0.887 | 1.1274 |  |  |  |  | 0 |  |  |  | 2.5825 |  | 2.5825 | 0.38723 |  |  | 2.0571 |  | 2.0571 | 0.48611 |  |  |  |  | 0 | [5 empty] | 0 |  |  |  | 0.89826 |  | 0.89826 | 1.1133 |  |  | 4 |  | 4 | 0.25 |  |  |  |  | 0 |  |  |  | 5.4491 |  | 5.4491 | 0.18352 |  |  | 4 |  | 4 | 0.25
Internal wall 4 |  |  |  |  | 0 | [6 empty] | 0 | [5 empty] | 0 | [5 empty] | 0 |  |  |  | 3.3488 |  | 3.3488 | 0.29861 |  |  |  |  | 0 | [5 empty] | 0 | [5 empty] | 0 | [5 empty] | 0 | [5 empty] | 0 | [5 empty] | 0 | [5 empty] | 0
Internal wall 5 |  |  |  |  | 0 | [6 empty] | 0 | [5 empty] | 0 | [5 empty] | 0 |  |  |  | 1.4062 |  | 1.4062 | 0.71111 |  |  |  |  | 0 | [5 empty] | 0 | [5 empty] | 0 | [5 empty] | 0 | [5 empty] | 0 | [5 empty] | 0 | [5 empty] | 0
Internal wall 6 |  |  |  |  | 0 | [6 empty] | 0 | [5 empty] | 0 | [5 empty] | 0 |  |  |  | 1.0223 |  | 1.0223 | 0.97816 |  |  |  |  | 0 | [5 empty] | 0 | [5 empty] | 0 | [5 empty] | 0 | [5 empty] | 0 | [5 empty] | 0 | [5 empty] | 0
Roof 1 | u_re | roof against outside air |  |  | 0 |  |  |  |  | 0.301 | 0.105 | 0.105 | 9.5238 | 0.105 | 0.105 | 0.17 | 0.11 | 0.11 | 9.0909 | 0.11 | 0.10687 | 0.14898 | 0.13 | 0.13 | 7.6923 | 0.13 | 0.077188 | 0.094086 |  | 0.094086 | 10.6286 | 0.092584 | 0.046665 | 2 | 0.1 | 0.1 | 10 | 0.1 | 0.05 | 0.10109 | 0.11 | 0.11 | 9.0909 | 0.11 | 0.1094 | 0.10344 | 0.103 | 0.103 | 9.7087 | 0.103 | 0.0515 | 0.10868 | 0.1 | 0.1 | 10 | 0.1 | 0.1 | 0.13432 | 0.17 | 0.17 | 5.8824 | 0.17 | 0.11445 | 0.14321 | 0.16 | 0.16 | 6.25 | 0.1 | 0.061538 | 0.12065 | 0.09 | 0.09 | 11.1111 | 0.08 | 0.042353
Roof 2 | u_ru |  |  |  | 0 | [6 empty] | 0 |  |  |  | 3.756 |  | 3.756 | 0.26624 |  |  | 0.1501 | 0.19 | 0.19 | 5.2632 |  |  | 0.092584 |  | 0.092584 | 10.801 |  |  | 0.16466 | 0.1 | 0.1 | 10 |  |  | 20 |  | 20 | 0.05 |  |  | 0.067012 | 0.103 | 0.103 | 9.7087 |  |  |  |  | 0 |  |  |  | 0.35025 |  | 0.35025 | 2.8551 |  |  | 0.075035 | 0.1 | 0.1 | 10 |  |  | 0.097819 | 0.08 | 0.08 | 12.5
Column 1 | [8 empty] | 0 | [5 empty] | 0 | 1004 |  |  |  |  | 1004 | [5 empty] | 0 | [5 empty] | 0 | 3.3919 |  |  |  |  | 3.3919 | 0.047619 |  |  |  |  | 0.047619 | 3.0769 |  |  |  |  | 3.0769 | [5 empty] | 0 | 0.21978 |  |  |  |  | 0.21978 | [5 empty] | 0 | [5 empty] | 0
Column 2 | [8 empty] | 0 | [5 empty] | 0 | 502 |  |  |  |  | 502 | [5 empty] | 0 | [5 empty] | 0 | [5 empty] | 0 | [5 empty] | 0 | 7573887 |  |  |  |  | 7573887 | [5 empty] | 0 | [5 empty] | 0 | [5 empty] | 0 | [5 empty] | 0

## Uvaluesmodel_final
| u_re | u_ru | u_we | u_wh | u_fe
mfh01
mfh02 | 0.105 |  | 0.114 |  | 0.197
mfh03 | 0.11 |  | 0.1 |  | 0.1
mfh04 | 0.13 | 0.19 | 0.21
mfh05 |  |  | 0.13
mfh06 | 0.1 | 0.1 | 0.1
mfh07 | 0.11 |  | 0.21 |  | 0.52
mfh08 | 0.103 | 0.103 | 0.101 |  | 0.129
mfh09 | 0.1 |  | 0.11 |  | 0.18
mfh10 | 0.17 |  | 0.17 |  | 0.18
mfh11 | 0.16 | 0.1 | 0.11 |  | 0.28
mfh12 | 0.09 | 0.08 | 0.13 |  | 0.1

## externalwall
Building | calculated | given | Row Labels | Average of calculated | Average of given | Row Labels | Average of calculated | Average of given
MFH 02 | 0.18455 | 0.114 | MFH 02 | 0.15634 | 0.1205 | MFH 02 | 0.15634 | 0.1205
MFH 02 | 0.12814 | 0.127 | MFH 03 | 0.18821 | 0.1 | MFH 03 | 0.18821 | 0.1
MFH 03 | 0.26188 | 0.1 | MFH 04 | 2.5377 | 0.21 | MFH 04 | 2.5377 | 0.21
MFH 03 | 0.11455 | 0.1 | MFH 05 | 0.27376 | 0.12 | MFH 05 | 0.27376 | 0.12
MFH 04 | 2.5377 | 0.21 | MFH 06 | 0.34091 | 0.1 | MFH 06 | 0.34091 | 0.1
MFH 05 | 0.33576 | 0.13 | MFH 07 | 0.22749 | 0.24 | MFH 07 | 0.22749 | 0.24
MFH 05 | 0.21176 | 0.11 | MFH 08 | 0.18767 | 0.101 | MFH 08 | 0.18767 | 0.101
MFH 06 | 0.34091 | 0.1 | MFH 09 | 0.70839 | 0.11 | MFH 09 | 0.70839 | 0.11
MFH 07 | 0.20528 | 0.21 | MFH 10 | 0.16648 | 0.17667 | MFH 10 | 0.16648 | 0.17667
MFH 07 | 0.2497 | 0.27 | MFH 11 | 0.1299 | 0.1055 | MFH 11 | 0.1299 | 0.1055
MFH 08 | 0.36738 | 0.101 | MFH 12 | 0.32331 | 0.12333 | MFH 12 | 0.32331 | 0.12333
MFH 08 | 0.062396 | 0.101 | (blank)
MFH 08 | 0.13323 | 0.101 | Grand Total | 0.34412 | 0.13614
MFH 09 | 0.70839 | 0.11
MFH 10 | 0.14964 | 0.17
MFH 10 | 0.13145 | 0.15
MFH 10 | 0.21835 | 0.21
MFH 11 | 0.10654 | 0.11
MFH 11 | 0.15325 | 0.101
MFH 12 | 0.50046 | 0.13
MFH 12 | 0.27625 | 0.13
MFH 12 | 0.19321 | 0.11

## floor
Building | calculated | given | Row Labels | Average of calculated | Average of given
MFH 02 | 0.10751 | 0.197 | MFH 02 | 0.10751 | 0.197
MFH 12 | 0.080621 | 0.1 | MFH 03 | 0.14145 | 0.1
MFH 09 | 0.14902 | 0.18 | MFH 07 | 0.19352 | 0.52
MFH 07 | 0.19352 | 0.52 | MFH 08 | 0.078197 | 0.116
MFH 08 | 0.051965 | 0.129 | MFH 09 | 0.14902 | 0.18
MFH 11 | 0.14328 | 0.28 | MFH 10 | 0.1902 | 0.18
MFH 10 | 0.1902 | 0.18 | MFH 11 | 0.11954 | 0.22
MFH 03 | 0.14145 | 0.1 | MFH 12 | 0.080621 | 0.1
MFH 11 | 0.095791 | 0.16 | (blank)
MFH 08 | 0.10443 | 0.103 | Grand Total | 0.12578 | 0.1949

## roof
Building | calculated | given | Row Labels | Average of calculated | Average of given
MFH 02 | 0.30125 | 0.105 | MFH 02 | 0.30125 | 0.105
MFH 09 | 0.10868 | 0.1 | MFH 03 | 0.1705 | 0.11
MFH 06 | 2 | 0.1 | MFH 04 | 0.15209 | 0.17
MFH 03 | 0.1705 | 0.11 | MFH 06 | 1.0823 | 0.1
MFH 10 | 0.13432 | 0.17 | MFH 07 | 0.10109 | 0.11
MFH 12 | 0.12065 | 0.09 | MFH 08 | 0.085226 | 0.103
MFH 04 | 0.14898 | 0.13 | MFH 09 | 0.10868 | 0.1
MFH 11 | 0.14321 | 0.16 | MFH 10 | 0.13432 | 0.17
MFH 07 | 0.10109 | 0.11 | MFH 11 | 0.10912 | 0.13
MFH 08 | 0.10344 | 0.103 | MFH 12 | 0.10924 | 0.085
MFH 06 | 0.16466 | 0.1 | Grand Total | 0.25275 | 0.12131
MFH 11 | 0.075035 | 0.1
MFH 04 | 0.1501 | 0.19
MFH 12 | 0.097819 | 0.08
MFH 04 | 0.15719 | 0.19
MFH 08 | 0.067012 | 0.103

## All (hidden)
|  | Calculated U Values (W/ mK) | Given U Values (W/ mK) | building number | type |  | Calculated U Values (W/ mK) | Given U Values (W/ mK) | error | building number | type and building # | type | Calculated U Values (W/ mK) | Given U Values (W/ mK) | error
MFH 02 | Floor | 0.10751 | 0.197 | MFH 04 | External wall | External wall MFH 04 | 2.5377 | 0.21 | 91.7247 | MFH 03 | External wall 3 MFH 03 | External wall 3 | 0.11455 | 0.1 | 12.6984
| External wall 1 | 0.18455 | 0.114 | MFH 09 | External wall | External wall MFH 09 | 0.70839 | 0.11 | 84.4719 | MFH 07 | External Wall 1 MFH 07 | External Wall 1 | 0.20528 | 0.21 | 2.3
| External wall 2 | 0.12814 | 0.127 | MFH 12 | External wall 1 | External wall 1 MFH 12 | 0.50046 | 0.13 | 74.0237 | MFH 08 | External wall 3 MFH 08 | External wall 3 | 0.13323 | 0.101 | 24.1928
| Roof | 0.30125 | 0.105 | MFH 08 | External wall 1 | External wall 1 MFH 08 | 0.36738 | 0.101 | 72.508 | MFH 10 | External wall 1 MFH 10 | External wall 1 | 0.14964 | 0.17 | 13.6071
MFH 03 | Floor 1 | 0.14145 | 0.1 | MFH 06 | External wall 1 | External wall 1 MFH 06 | 0.34091 | 0.1 | 70.6665 | MFH 11 | External wall 2 MFH 11 | External wall 2 | 0.15325 | 0.101 | 34.0958
| External wall 1 | 0.26188 | 0.1 | MFH 03 | External wall 1 | External wall 1 MFH 03 | 0.26188 | 0.1 | 61.8139
| External wall 3 | 0.11455 | 0.1 | MFH 05 | External wall 1 | External wall 1 MFH 05 | 0.33576 | 0.13 | 61.2819
| Roof 1 | 0.1705 | 0.11 | MFH 02 | External wall 1 | External wall 1 MFH 02 | 0.18455 | 0.114 | 38.2272 | MFH 12 | Floor MFH 12 | Floor | 0.080621 | 0.1 | 24.037
| External wall | 2.5377 | 0.21 | MFH 10 | External wall 1 | External wall 1 MFH 10 | 0.14964 | 0.17 | 13.6071 | MFH 09 | Floor MFH 09 | Floor | 0.14902 | 0.18 | 20.786
| Roof 1 | 0.14898 | 0.13 | MFH 11 | External wall 1 | External wall 1 MFH 11 | 0.10654 | 0.11 | 3.2463 | MFH 10 | Floor 1 MFH 10 | Floor 1 | 0.1902 | 0.18 | 5.3635
| Roof 2 | 0.1501 | 0.19 | MFH 07 | External Wall 1 | External Wall 1 MFH 07 | 0.20528 | 0.21 | 2.3 | MFH 03 | Floor 1 MFH 03 | Floor 1 | 0.14145 | 0.1 | 29.3016
| Roof 3 | 0.15719 | 0.19 | MFH 08 | External wall 2 | External wall 2 MFH 08 | 0.062396 | 0.101 | 61.8705 | MFH 08 | Floor 2 MFH 08 | Floor 2 | 0.10443 | 0.103 | 1.3683
| External wall 1 | 0.33576 | 0.13 | MFH 12 | External wall 2 | External wall 2 MFH 12 | 0.27625 | 0.13 | 52.9419
| External wall 2 | 0.21176 | 0.11 | MFH 05 | External wall 2 | External wall 2 MFH 05 | 0.21176 | 0.11 | 48.0533 | MFH 03 | Roof 1 MFH 03 | Roof 1 | 0.1705 | 0.11 | 35.4838
| External wall 1 | 0.34091 | 0.1 | MFH 11 | External wall 2 | External wall 2 MFH 11 | 0.15325 | 0.101 | 34.0958 | MFH 07 | Roof 1 MFH 07 | Roof 1 | 0.10109 | 0.11 | 8.8086
| Roof 1 | 2 | 0.1 | MFH 10 | External wall 2 | External wall 2 MFH 10 | 0.13145 | 0.15 | 14.1143 | MFH 08 | Roof 1 MFH 08 | Roof 1 | 0.10344 | 0.103 | 0.42475
| Roof 2 | 0.16466 | 0.1 | MFH 07 | External Wall 2 | External Wall 2 MFH 07 | 0.2497 | 0.27 | 8.1298 | MFH 10 | Roof 1 MFH 10 | Roof 1 | 0.13432 | 0.17 | 26.567
MFH 07 | Floor 1 | 0.19352 | 0.52 | MFH 02 | External wall 2 | External wall 2 MFH 02 | 0.12814 | 0.127 | 0.88587 | MFH 11 | Roof 1 MFH 11 | Roof 1 | 0.14321 | 0.16 | 11.7243
| External Wall 1 | 0.20528 | 0.21 | MFH 12 | External wall 3 | External wall 3 MFH 12 | 0.19321 | 0.11 | 43.0677
| External Wall 2 | 0.2497 | 0.27 | MFH 08 | External wall 3 | External wall 3 MFH 08 | 0.13323 | 0.101 | 24.1928
| Roof 1 | 0.10109 | 0.11 | MFH 03 | External wall 3 | External wall 3 MFH 03 | 0.11455 | 0.1 | 12.6984
MFH 08 | Floor 1 | 0.051965 | 0.129 | MFH 10 | External wall 3 | External wall 3 MFH 10 | 0.21835 | 0.21 | 3.825
| Floor 2 | 0.10443 | 0.103 | MFH 02 | Floor | Floor MFH 02 | 0.10751 | 0.197 | 83.2459
| External wall 1 | 0.36738 | 0.101 | MFH 12 | Floor | Floor MFH 12 | 0.080621 | 0.1 | 24.037
| External wall 2 | 0.062396 | 0.101 | MFH 09 | Floor | Floor MFH 09 | 0.14902 | 0.18 | 20.786
| External wall 3 | 0.13323 | 0.101 | MFH 07 | Floor 1 | Floor 1 MFH 07 | 0.19352 | 0.52 | 168.7115
| Roof 1 | 0.10344 | 0.103 | MFH 08 | Floor 1 | Floor 1 MFH 08 | 0.051965 | 0.129 | 148.2445
| Roof 3 (Additional sloping roof as cover for flat roof) | 0.067012 | 0.103 | MFH 11 | Floor 1 | Floor 1 MFH 11 | 0.14328 | 0.28 | 95.4167
MFH 09 | Floor | 0.14902 | 0.18 | MFH 10 | Floor 1 | Floor 1 MFH 10 | 0.1902 | 0.18 | 5.3635
| External wall | 0.70839 | 0.11 | MFH 03 | Floor 1 | Floor 1 MFH 03 | 0.14145 | 0.1 | 29.3016
| Roof | 0.10868 | 0.1 | MFH 11 | Floor 2 | Floor 2 MFH 11 | 0.095791 | 0.16 | 67.0305
MFH 10 | Floor 1 | 0.1902 | 0.18 | MFH 08 | Floor 2 | Floor 2 MFH 08 | 0.10443 | 0.103 | 1.3683
| External wall 1 | 0.14964 | 0.17 | MFH 02 | Roof | Roof MFH 02 | 0.30125 | 0.105 | 65.1452
| External wall 2 | 0.13145 | 0.15 | MFH 09 | Roof | Roof MFH 09 | 0.10868 | 0.1 | 7.9829
| External wall 3 | 0.21835 | 0.21 | MFH 06 | Roof 1 | Roof 1 MFH 06 | 2 | 0.1 | 95
| Roof 1 | 0.13432 | 0.17 | MFH 03 | Roof 1 | Roof 1 MFH 03 | 0.1705 | 0.11 | 35.4838
MFH 11 | Floor 1 | 0.14328 | 0.28 | MFH 10 | Roof 1 | Roof 1 MFH 10 | 0.13432 | 0.17 | 26.567
| Floor 2 | 0.095791 | 0.16 | MFH 12 | Roof 1 | Roof 1 MFH 12 | 0.12065 | 0.09 | 25.4064
| External wall 1 | 0.10654 | 0.11 | MFH 04 | Roof 1 | Roof 1 MFH 04 | 0.14898 | 0.13 | 12.7409
| External wall 2 | 0.15325 | 0.101 | MFH 11 | Roof 1 | Roof 1 MFH 11 | 0.14321 | 0.16 | 11.7243
| Roof 1 | 0.14321 | 0.16 | MFH 07 | Roof 1 | Roof 1 MFH 07 | 0.10109 | 0.11 | 8.8086
| Roof 2 | 0.075035 | 0.1 | MFH 08 | Roof 1 | Roof 1 MFH 08 | 0.10344 | 0.103 | 0.42475
MFH 12 | Floor | 0.080621 | 0.1 | MFH 06 | Roof 2 | Roof 2 MFH 06 | 0.16466 | 0.1 | 39.2691
| External wall 1 | 0.50046 | 0.13 | MFH 11 | Roof 2 | Roof 2 MFH 11 | 0.075035 | 0.1 | 33.2706
| External wall 2 | 0.27625 | 0.13 | MFH 04 | Roof 2 | Roof 2 MFH 04 | 0.1501 | 0.19 | 26.5832
| External wall 3 | 0.19321 | 0.11 | MFH 12 | Roof 2 | Roof 2 MFH 12 | 0.097819 | 0.08 | 18.2161
| Roof 1 | 0.12065 | 0.09 | MFH 04 | Roof 3 | Roof 3 MFH 04 | 0.15719 | 0.19 | 20.8722
| Roof 2 | 0.097819 | 0.08 | MFH 08 | Roof 3 (Additional sloping roof as cover for flat roof) | Roof 3 (Additional sloping roof as cover for flat roof) MFH 08 | 0.067012 | 0.103 | 53.703