## all_u_values
mfh01 | Given U Values | Calculated_U_Values | mfh02 | Given U Values | Calculated U Values | mfh03 | Given U Values | Calculated_U_Values | mfh04 | Given U Values | Calculated U Values | mfh05 | Given U Values | Calculated U Values | mfh06 | Given U Values | Calculated U Values | mfh07 | Given U Values | Calculated U Values | mfh08 | Given U Values | Calculated U Values | mfh09 | Given U Values | Calculated U Values | mfh10 | Given U Values | Calculated U Values | mfh11 | Given U Values | Calculated U Values | mfh12 | Given U Values | Calculated_U_Values
Floor 1 |  | 1.6571 | Floor | 0.197 | 0.11886 | floor_1_ | 0.1 | 0.11901 | floor |  | 1.8486 | floor_1 |  | 2.1284 | floor |  | 3.2 | floor_1 | 0.52 | 0.21894 | floor_1 | 0.129 | 0.053771 | floor | 0.18 | 0.14331 | floor_1 | 0.18 | 0.22126 | floor_1 | 0.28 | 0.15842 | floor | 0.1 | 0.078529
Floor 2 |  | 1.3728 |  |  |  | floor_2 |  | 0.15829 |  |  |  | floor_2 |  | 1.6598 |  |  |  | floor_2 | 0.31 | 0.28031 | floor_2 | 0.103 | 0.11608 |  |  |  | floor_2 |  | 1.8268 | floor_2 | 0.16 | 0.1012
Floor 3 |  | 1.8923 | [9 empty] | floor_3 |  | 2.1284
Floor 4 |  | 2.61
|  | 1.3728 |  | 0.197 | 0.11886 |  | 0.1 | 0.11901 |  | 0 | 1.8486 |  | 0 | 1.6598 |  | 0 | 3.2 |  | 0.31 | 0.21894 |  | 0.103 | 0.053771 |  | 0.18 | 0.14331 |  | 0.18 | 0.22126 |  | 0.16 | 0.1012 |  | 0.1 | 0.078529
Ceiling 1 |  | 0.20597 | Ceiling 1 |  | 0.1506 | ceiling_1 |  | 0.26552 | ceiling_1 |  | 0.24687 | ceiling_1 |  | 0.16312 | ceiling_1 |  | 0.10263 | ceiling_1 |  | 0.49943 | ceiling_1 |  | 0.24238 | ceiling |  | 0.20647 | ceiling_1 |  | 0.61813 | ceiling_1 |  | 0.66375 | ceiling_1 |  | 0.40595
Ceiling 2 |  | 0.19994 | Ceiling 2 |  | 0.35176 | ceiling_2 |  | 0.19564 | ceiling_2 |  | 0.67621 | ceiling_2 |  | 0.16434 | ceiling_2 |  | 0.15529 | ceiling_2 |  | 0.18174 | ceiling_2 |  | 0.40776 |  |  |  | ceiling_2 |  | 0.20198 | ceiling_2 |  | 0.53151 | ceiling_2 |  | 0.14236
Ceiling 3 |  | 0.20321 |  |  |  | ceiling_3 |  | 2.7586 | ceiling_3 |  | 0.76977 | ceiling_3 |  | 0.16737 | ceiling_3 |  | 3.2 | [15 empty] | ceiling_3 |  | 0.41677
Ceiling 4 |  | 0.17961
Ceiling 5 |  | 0.22978
Ceiling 6 |  | 0.22619
Ceiling 7 |  | 0.57285
Ceiling 8 |  | 0.52855
Ceiling 9 |  | 0.44593
Ceiling 10 |  | 0.36421
Ceiling 11 |  | 0.34579
Ceiling 12 |  | 0.3084
|  | 0.17961 |  | 0 | 0.1506 |  | 0 | 0.19564 |  | 0 | 0.24687 |  | 0 | 0.16312 |  | 0 | 0.10263 |  | 0 | 0.18174 |  | 0 | 0.24238 |  | 0 | 0.20647 |  | 0 | 0.20198 |  | 0 | 0.53151 |  | 0 | 0.14236
External wall 1 |  | 0.23512 | External wall 1 | 0.114 | 0.19694 | external_wall_1 | 0.1 | 0.26217 | external_wall | 0.21 | 0.2568 | external_wall_1 | 0.13 | 0.32958 | external_wall_1 | 0.1 | 0.33612 | external_wall_1 | 0.21 | 0.23256 | external_wall_1 | 0.101 | 0.36496 | external_wall | 0.11 | 0.71322 | external_wall_1 | 0.17 | 0.16738 | external_wall_1 | 0.11 | 0.12131 | external_wall_1 | 0.13 | 0.37077
External wall 2 |  | 0.23737 | External wall 2 | 0.127 | 0.11877 | external_wall_2 |  | 0.27667 |  |  |  | external_wall_2 | 0.11 | 0.22089 | external_wall_2 |  | 3.2 | external_wall_2 | 0.27 | 0.23188 | external_wall_2 | 0.101 | 0.071111 |  |  |  | external_wall_2 | 0.15 | 0.14164 | external_wall_2 | 0.101 | 0.14209 | external_wall_2 | 0.13 | 0.27748
External wall 3 |  | 0.17712 |  |  |  | external_wall_3 | 0.1 | 0.12681 | [12 empty] | external_wall_3 | 0.101 | 0.15122 |  |  |  | external_wall_3 | 0.21 | 0.24194 |  |  |  | external_wall_3 | 0.11 | 0.17902
|  | 0.17712 |  | 0.114 | 0.11877 |  | 0.1 | 0.12681 |  | 0.21 | 0.2568 |  | 0.11 | 0.22089 |  | 0.1 | 0.33612 |  | 0.21 | 0.23188 |  | 0.101 | 0.071111 |  | 0.11 | 0.71322 |  | 0.15 | 0.14164 |  | 0.101 | 0.12131 |  | 0.11 | 0.17902
Roof 1 |  | 0.35252 | Roof | 0.105 | 0.30044 | roof_1 | 0.11 | 0.16849 | roof_1 | 0.13 | 0.17713 | roof_1 |  | 0.10703 | roof_1 | 0.1 | 2 | roof_1 | 0.11 | 0.1187 | roof_1_ | 0.103 | 0.10335 | roof | 0.1 | 0.11717 | roof_1 | 0.17 | 0.15046 | roof_1 | 0.16 | 0.16914 | roof_1 | 0.09 | 0.13491
Roof 2 |  | 0.1347 |  |  |  | roof_2 |  | 3.7129 | roof_2 | 0.19 | 0.17424 | roof_2 |  | 0.10509 | roof_2 | 0.1 | 0.17392 | roof_2 |  | 20 | roof_2 |  | 0.85 |  |  |  | roof_2 |  | 0.38651 | roof_2 | 0.1 | 0.089367 | roof_2 | 0.08 | 0.10996
Roof 3 |  | 0.13561 | [6 empty] | roof_3 | 0.19 | 0.18405 | [9 empty] | roof_3 | 0.103 | 0.069164
Roof 4 |  | 0.058923
|  | 0.058923 |  | 0.105 | 0.30044 |  | 0.11 | 0.16849 |  | 0.13 | 0.17424 |  | 0 | 0.10509 |  | 0.1 | 0.17392 |  | 0.11 | 0.1187 |  | 0.103 | 0.069164 |  | 0.1 | 0.11717 |  | 0.17 | 0.15046 |  | 0.1 | 0.089367 |  | 0.08 | 0.10996
Internal wall 1 |  | 5.1448 | Internal wall 1 |  | 2.8571 | internal_wall_1 |  | 1.1838 | internal_wall_1 |  | 5.0068 | internal_wall_1 |  | 3.4074 | internal_wall_1 |  | 3.5935 | internal_wall_1 |  | 2.6475 | internal_wall_1 |  | 2.3896 | internal_wall_1 |  | 0.23166 | internal_wall_1 |  | 1.7241 | internal_wall_1 |  | 3.6364 | internal_wall_1_ |  | 3.5935
Internal wall 2 |  | 2.4206 | Internal wall 2 |  | 1.6667 | internal_wall_2 |  | 4.4444 | internal_wall_2 |  | 4.3294 | internal_wall_2 |  | 2.8092 | internal_wall_2 |  | 2.0833 | internal_wall_2 |  | 4.5153 | internal_wall_2 |  | 1.6667 | internal_wall_2 |  | 0.3352 | internal_wall_2 |  | 4 | internal_wall_2 |  | 5.467 | internal_wall_2 |  | 0.29425
Internal wall 3 |  | 2.7563 | Internal wall 3 |  | 0.87309 |  |  |  | internal_wall_3 |  | 0.87933 | internal_wall_3 |  | 2.3896 | [6 empty] | internal_wall_3 |  | 0.90265 | internal_wall_3 |  | 4 |  |  |  | internal_wall_3 |  | 5.4491 | internal_wall_3 |  | 4
Internal wall 4 |  | 6.9415 | [9 empty] | internal_wall_4 |  | 4.3294
[12 empty] | internal_wall_5 |  | 1.5541
[12 empty] | internal_wall_6 |  | 1.0066
[6 empty] | column_1_ |  | 1004 | [6 empty] | column |  | 3.3919 | column |  | 0.047619 | columns_1 |  | 3.0769 |  |  |  | column |  | 0.21978 |  |  |  | column |  | 0.8
[6 empty] | column_2 |  | 502 | [12 empty] | columns_2 |  | 0.0080808

## min_u_values
|  | Reported (John, 2012) | Calculated | floor | R | C |  | wall | R | C | roof | R | C
mfh01 | floor |  | 1.3728 | mfh01 |  | 1.3728 |  | mfh01 |  | 0.17712 | mfh01 |  | 0.058923
| ceiling |  | 0.17961 | mfh02 | 0.197 | 0.11886 |  | mfh02 | 0.114 | 0.11877 | mfh02 | 0.15 | 0.30044
| wall |  | 0.17712 | mfh03 | 0.1 | 0.11901 |  | mfh03 | 0.1 | 0.12681 | mfh03 | 0.11 | 0.16849
| roof |  | 0.058923 | mfh04 |  | 1.8486 |  | mfh04 | 0.21 | 0.2568 | mfh04 | 0.13 | 0.17424
mfh02 | floor | 0.197 | 0.11886 | mfh05 |  | 1.6598 |  | mfh05 | 0.11 | 0.22089 | mfh05 |  | 0.10509
| ceiling |  | 0.1506 | mfh07 | 0.31 | 0.21894 |  | mfh07 | 0.21 | 0.23188 | mfh07 | 0.11 | 0.1187
| wall | 0.114 | 0.11877 | mfh08 | 0.13 | 0.053771 |  | mfh08 | 0.11 | 0.071111 | mfh08 | 0.13 | 0.069164
| roof | 0.15 | 0.30044 | mfh10 | 0.18 | 0.22126 |  | mfh10 | 0.15 | 0.14164 | mfh10 | 0.17 | 0.15046
mfh03 | floor | 0.1 | 0.11901 | mfh11 | 0.16 | 0.1012 |  | mfh11 | 0.11 | 0.12131 | mfh11 | 0.1 | 0.089367
| ceiling |  | 0.19564 | mfh12 | 0.1 | 0.078529 |  | mfh12 | 0.11 | 0.17902 | mfh12 | 0.08 | 0.10996
| wall | 0.1 | 0.12681
| roof | 0.11 | 0.16849
mfh04 | floor |  | 1.8486
| ceiling |  | 0.24687 | mfh02 | floor | r | 0.197
| wall | 0.21 | 0.2568 |  |  | c | 0.11886
| roof | 0.13 | 0.17424 |  | wall | r | 0.114
mfh05 | floor |  | 1.6598 |  |  | c | 0.11877
| ceiling |  | 0.16312 |  | roof | r | 0.15
| wall | 0.11 | 0.22089 |  |  | c | 0.30044
| roof |  | 0.10509
mfh07 | floor | 0.31 | 0.21894 | mfh03 | floor | r | 0.1
| ceiling |  | 0.18174 |  |  | c | 0.11901
| wall | 0.21 | 0.23188 |  | wall | r | 0.1
| roof | 0.11 | 0.1187 |  |  | c | 0.12681
mfh08 | floor | 0.13 | 0.053771 |  | roof | r | 0.11
| ceiling |  | 0.24238 |  |  | c | 0.16849
| wall | 0.11 | 0.071111
| roof | 0.13 | 0.069164 | mfh07 | floor | r | 0.31
mfh10 | floor | 0.18 | 0.22126 |  |  | c | 0.21894
| ceiling |  | 0.20198 |  | wall | r | 0.21
| wall | 0.15 | 0.14164 |  |  | c | 0.23188
| roof | 0.17 | 0.15046 |  | roof | r | 0.11
mfh11 | floor | 0.16 | 0.1012 |  |  | c | 0.1187
| ceiling |  | 0.53151
| wall | 0.11 | 0.12131 | mfh08 | floor | r | 0.13
| roof | 0.1 | 0.089367 |  |  | c | 0.053771
mfh12 | floor | 0.1 | 0.078529 |  | wall | r | 0.11
| ceiling |  | 0.14236 |  |  | c | 0.071111
| wall | 0.11 | 0.17902 |  | roof | r | 0.13
| roof | 0.08 | 0.10996 |  |  | c | 0.069164
|  |  |  | mfh10 | floor | r | 0.18
[6 empty] | c | 0.22126
[5 empty] | wall | r | 0.15
[6 empty] | c | 0.14164
[5 empty] | roof | r | 0.17
[6 empty] | c | 0.15046
|  |  |  | mfh11 | floor | r | 0.16
[6 empty] | c | 0.1012
[5 empty] | wall | r | 0.11
[6 empty] | c | 0.12131
[5 empty] | roof | r | 0.1
[6 empty] | c | 0.089367
|  |  |  | mfh12 | floor | r | 0.1
[6 empty] | c | 0.078529
[5 empty] | wall | r | 0.11
[6 empty] | c | 0.17902
[5 empty] | roof | r | 0.08
[6 empty] | c | 0.10996

## charts
floor | Reported (John, 2012) | Calculated
mfh02 | 0.197 | 0.11886 | 39.66%
mfh03 | 0.1 | 0.11901 | -19.01%
mfh07 | 0.31 | 0.21894 | 29.38%
mfh08 | 0.13 | 0.053771 | 58.64%
mfh10 | 0.18 | 0.22126 | -22.92%
mfh11 | 0.16 | 0.1012 | 36.75%
mfh12 | 0.1 | 0.078529 | 21.47%
wall | Reported (John, 2012) | Calculated
mfh02 | 0.114 | 0.11877 | -4.184%
mfh03 | 0.1 | 0.12681 | -26.81%
mfh04 | 0.21 | 0.2568 | -22.29%
mfh05 | 0.11 | 0.22089 | -100.8%
mfh07 | 0.21 | 0.23188 | -10.42%
mfh08 | 0.11 | 0.071111 | 35.35%
mfh10 | 0.15 | 0.14164 | 5.571%
mfh11 | 0.11 | 0.12131 | -10.28%
mfh12 | 0.11 | 0.17902 | -62.75%
roof | Reported (John, 2012) | Calculated
mfh02 | 0.15 | 0.30044 | -100.3%
mfh03 | 0.11 | 0.16849 | -53.17%
mfh04 | 0.13 | 0.17424 | -34.03%
mfh07 | 0.11 | 0.1187 | -7.907%
mfh08 | 0.13 | 0.069164 | 46.8%
mfh10 | 0.17 | 0.15046 | 11.49%
mfh11 | 0.1 | 0.089367 | 10.63%
mfh12 | 0.08 | 0.10996 | -37.45%

## floor
Phenolic foam (PF) (15 kg/m³) | 0.02
Extruded polystyrene (XPS) (30 kg/m³) | 0.03
Flooring of polyurethane (PU) | 0.03
Glass wool mat | 0.03
insulation (glass wool) (30 kg/m³) | 0.03
Insulation of Polyurethane (PU) | 0.03
Polyurethane (PUR / PIR) (30 kg/m³) | 0.03
Expanded polystyrene (EPS) (15 kg/m³) | 0.04
Rockwool insulation (60 kg/m³) | 0.04
Vapour barrier of polyethylene (PE) | 0.04
Insulation (recycled glass foam fill) | 0.05
Solid Spruce / Fir / Larch | 0.08
3-layer solid wood panel PVAc-bound | 0.12
Lean concrete | 0.16
Bitumen sealing | 0.17
Linoleum | 0.17
Tile / brick & timber construction, battens | 0.17
Cement cast plaster floor | 0.29
Gypsum plaster | 0.46
Concrete 8 / 10 (lean concrete) | 0.8
Concrete floor slab (Fe 80 kg/m³) | 0.8
Poor concrete | 0.8
Reinforced concrete (m³) | 0.8
Flagstones | 2
This chart isn't available in your version of Excel. Editing this shape or saving this workbook into a different file format will permanently break the chart.
This chart isn't available in your version of Excel. Editing this shape or saving this workbook into a different file format will permanently break the chart.
This chart isn't available in your version of Excel. Editing this shape or saving this workbook into a different file format will permanently break the chart.

## wall
Air cavity | 0.02
Extruded polystyrene (XPS) (30 kg/m³) | 0.03
8cm x 12cm timber frame construction with intermediate rock wool insulation | 0.03
Expanded polystyrene (EPS) (30 kg/m³) | 0.04
Fibre board | 0.04
Vapour barrier of polyethylene (PE) | 0.04
Fibre board soft | 0.04
Fibre board | 0.04
Vapour barrier of polypropylene nonwoven | 0.04
Rockwool insulation (60 kg/m³) | 0.04
Fibre board, emission-free ("Living board") | 0.04
Rock wool (60 kg/m³) | 0.04
Coating + polystyrene (XPS) (30 kg/m³) | 0.04
Medium density fibre board (DWD) | 0.04
Log wood panel with 0.26 m rock wool | 0.07
Solid Spruce / Fir / Larch | 0.08
Solid wood (spruce), raw | 0.08
Cladding of solid Spruce / Fir / Larch | 0.1
Oriented Strand Board (OSB) | 0.1
Insulating fibre board | 0.1
3-layer solid wood panel PVAc-bound | 0.12
3-layer solid wood panel | 0.12
Timber battens (30/60) | 0.17
Timber battens (40/80) with intermediate rock wool insulation (60 kg/m³) | 0.17
Timber frame construction with intermediate cellulose fibre insulation | 0.17
Timber battens | 0.17
Timber frame construction with cellulose insulation (50 kg/m3) | 0.17
Timber battens (50/80) with intermediate rock wool insulation | 0.17
Timber battens (60/30) | 0.17
Timber frame construction with intermediate insulation (glass wool) (30 kg/m³) | 0.17
Timber battens with intermediate glass wool | 0.17
Timber battens with intermediate | 0.17
Timber frame construction 60/320 with intermediate cellulose insulation, timber ratio 12% | 0.17
Timber battens and counter battens with air cavity | 0.17
Timber battens with intermediate rock wool insulation | 0.17
Bitumen waterproofing membrane GV2 | 0.17
Bitumen sealing | 0.17
Gypsum fibre board | 0.18
Gypsum plaster board | 0.18
cellulose insulation, timber ratio 6% | 0.18
Mineral plaster | 0.2
Sand-lime brick | 0.25
Base plaster | 0.35
Fibre cement facing tile | 0.36
Gypsum plaster | 0.46
Non-woven filter (PE) | 0.5
Lime plaster | 0.7
Concrete wall (FE 60 kg/m³) | 0.8
Masonry-BN (standard brick) | 0.8
Brickwork | 0.8
Drainage slab (poor concrete) | 0.8
Clinker quarter brick | 1.15
Brickwork (concrete brick) | 1.6
Adhesive mortar | 2
Ceramics | 100
This chart isn't available in your version of Excel. Editing this shape or saving this workbook into a different file format will permanently break the chart.

## roof
insulation (glass wool) (30 kg/m³) | 0.03
Polyurethane (PUR / PIR) (30 kg/m³) | 0.03
Polyurethane (PUR/ PIR) (30 kg/m³) | 0.03
Polyurethane foam (PU) (30 kg/m³) | 0.03
Expanded polystyrene (EPS) (30 kg/m³) | 0.04
Fibre board Polypropylene sheet | 0.04
Mineral fibre board | 0.04
Permeable fibre board (DHF) | 0.04
Rafters (10/14) | 0.04
Rafters with cellulose insulation | 0.04
Rock wool (60 kg/m³) | 0.04
Vapour barrier of polyethylene (PE) | 0.04
Solid Spruce / Fir / Larch | 0.08
3-layer solid wood panel | 0.12
3-layer solid wood panel PVAc-bound | 0.12
Floor slab element of plywood with intermediate rock wool insulation | 0.13
Bitumen sealing | 0.17
Bitumen waterproofing membrane GV2 | 0.17
Bituminous geomembrane | 0.17
Bituminous vapour barrier | 0.17
Glued laminated timber frame construction with intermediate rock wool (60 kg/m³) | 0.17
Hard fibre board | 0.17
Timber battens | 0.17
Timber battens and air cavity | 0.17
Timber battens and counter battens | 0.17
Timber battens with intermediate glass wool | 0.17
Timber battens with intermediate glass wool mat (30 kg/m³) | 0.17
Timber battens with intermediate insulation (0.3 m) and installation gap (0.05 m) | 0.17
Timber battens with rock wool (60 kg/m³ | 0.17
Timber frame construction with intermediate insulation (glass wool) (30 kg/m³) | 0.17
Gypsum fibre board | 0.18
Gypsum plaster board | 0.18
Cellulose fibres injected | 0.25
Sand | 0.25
Substrate for vegetation | 0.35
Fibre cement roof slate | 0.36
Gypsum plaster | 0.46
Non-woven filter (PE) | 0.5
Non-woven polyethylene (PE) | 0.5
Protective Layer (PE) | 0.5
Gravel | 0.7
Gravel Non-woven filter (PE) | 0.7
Concrete slab (FE 80 kg/m³) | 0.8
Concrete slabs | 0.8
Concrete wall (Fe 60 kg/m³) | 0.8
Protective sheet of rubber granulate | 1
Flagstone in a bed of crushed stones | 2
Natural stone plates | 2
Stucco
Metal sheets
This chart isn't available in your version of Excel. Editing this shape or saving this workbook into a different file format will permanently break the chart.

## all charts
This chart isn't available in your version of Excel. Editing this shape or saving this workbook into a different file format will permanently break the chart.
This chart isn't available in your version of Excel. Editing this shape or saving this workbook into a different file format will permanently break the chart.
This chart isn't available in your version of Excel. Editing this shape or saving this workbook into a different file format will permanently break the chart.