## U Value & Energy demand
|  | Building info | [5 empty] | U Value |  |  |  |  | Final Energy demand
|  | Construction year | Canton (bfsnr) | Built surface area [m²] | Altitude h [m] | Energy reference area A_E [m²] | Ventilation rate | Roof against outside air, u_re | Ceiling against unheated space, u_ru | Wall against outside air , u_we | Floor against outside air , u_fe | Windows, u_wh
MFH01 | Reported | 2012 | Zurich (0001–0261) | 2350 | 402.7 | 12430 | 0.38967 | [5 empty] | 129.6
| Matched/ Calculated | 2011-2015 (8022) | 261 | 2174.54 | 402.498 | 15221.78 |  | 0.06 | 0.18 | 0.18 | 1.37 |  | 104.13 80.59 (Old)
MFH02 | Reported | 2011 | Schwyz ( 1301–1375 ) | 190.2 | 606 | 350.4 | 0.00014416 | 0.15 |  | 0.11 | 0.2 | 0.84 | 106
| Matched/ Calculated | 2011-2015 (8022) | 1372 | 146.126 | 453.668 | 270.3331 |  | 0.3 | 0.15 | 0.121 | 0.12 |  | 167.97 230.77 (Old)
MFH03 | Reported | 2011 | Bern (0301–0996) | 163.4 | 593.33 | 374 | 0.078933 | 0.11 |  | 0.1 | 0.1 | 0.48 | 70
| Matched/ Calculated | 2011-2015 (8022) | 942 | 108.891 | 574.609 | 201.4484 |  | 0.17 | 0.196 | 0.13 | 0.12 |  | 75.65 104.76 (Old)
MFH04 | Reported | 2010 | Zurich (0001–0261) | 240 | 411.49 | 622.2 |  | 0.13 |  | 0.21 |  | 1.3 | 169.3
| Matched/ Calculated | 2006-2010 (8021) | 261 | 207.774 | 441.503 | 623.322 |  | 0.17 | 0.25 | 0.26 | 1.85 |  | 176.24 177.36 (Old)
MFH05 | Reported | 2007 | Zurich (0001–0261) | 2218 | 457.75 | 20400 |  |  |  | 0.11 |  | 0.75 | 118
| Matched/ Calculated | 2006-2010 (8021) | 261 | 2775.08 | 409.18 | 19980.576 |  | 0.11 | 0.16 | 0.22 | 1.66 |  | 71.22 68.55 (Old)
MFH07 | Reported | 2011 | Zurich (0001–0261) | 1810 | 418.1 | 13441 | 0.27027 | 0.11 |  | 0.21 | 0.31 |  | 48
| Matched/ Calculated | 2011-2015 (8022) | 261 | 1906.35 | 418.154 | 13344.45 |  | 0.12 | 0.18 | 0.23 | 0.22 |  | 43.28 42.61 (Old)
MFH08 | Reported | 2011 | Lucerne (1001–1150) | 375.3 | 498 | 1121.9 | 7.3171e-05 | 0.13 |  | 0.11 | 0.13 | 0.795 | 78
| Matched/ Calculated | 2011-2015 (8022) | 1059 | 374.908 | 492.079 | 1124.724 |  | 0.07 | 0.24 | 0.07 | 0.05 |  | 70.68 119.39 (Old)
MFH10 | Reported | 2012 | Zurich (0001–0261) | 411 | 440 | 1120 |  | 0.17 |  | 0.15 | 0.18 | 1.2 | 115
| Matched/ Calculated | 2011-2015 (8022) | 261 | 401.336 | 461.774 | 1143.8076 |  | 0.15 | 0.2 | 0.14 | 0.22 |  | 109.88 159.12 (Old)
MFH11 | Reported | 2012 | Bern (0301–0996) | 665 | 565 | 2966 | 0.57992 | 0.1 |  | 0.11 | 0.16 | 1.3467 | 23
| Matched/ Calculated | 2011-2015 (8022) | 942 | 525.327 | 557.521 | 2101.308 |  | 0.09 | 0.53 | 0.12 | 0.1 |  | 32.03 170.87 (Old)
MFH12 | Reported | 2008 | Lucerne | 168.75 | 556 | 1170 | 8.5164e-05 | 0.08 |  | 0.11 | 0.1 | 0.7 | 28.1
| Matched/ Calculated | 2006-2010 (8021) | 1061 | 206.48 | 465.387 | 1022.076 |  | 0.11 | 0.14 | 0.18 | 0.08 |  | 68.45 107.83 (Old)

## plots
| Reported (Viola) | Calculated | Calculated (only material updated) | Default (Buffat)
mfh01 | 129.6 | 104.13 | 81.06 | 80.59
mfh02 | 106 | 167.97 | 280.31 | 230.77
mfh03 | 70 | 75.65 |  | 104.76
mfh04 | 169.3 | 176.24 |  | 177.36
mfh05 | 118 | 71.22 |  | 68.55
mfh07 | 48 | 43.28 | 35.49 | 42.61
mfh08 | 78 | 70.68 |  | 119.39
mfh10 | 115 | 109.88 | 109.88 | 159.12
mfh11 | 23 | 32.03 |  | 170.87
mfh12 | 28.1 | 68.45 |  | 107.83
Building | Given | Old | New | Error old | Error new
mfh04 | NA | 129.25 | 84.77
mfh07 | 12.1 | 13.92 | 10.97 | 0.15041 | 0.093388
mfh02 | 24 | 45.43 | 15.54 | 0.89292 | 0.3525
mfh05 | 18.36 | 9.11 | 8.97 | 0.50381 | 0.51144 | Building | Default (Buffat et al,2018) | Calculated | Reported (John et al, 2012) | Relative error old | Relative error new | change in relative error
mfh09 | 11.2 | 16.38 | 4.32 | 0.4625 | 0.61429 | mfh01 | 80.59 | 104.13 | 129.6 | 0.37816 | 0.19653 | 0.18164
mfh12 | 7.56 | 0 | 0 | 1 | 1 | mfh02 | 230.77 | 167.97 | 106 | 1.1771 | 0.58462 | 0.59245
mfh11 | 11.9 | 50.87 | 29.38 | 3.2748 | 1.4689 | mfh03 | 104.76 | 75.65 | 70 | 0.49657 | 0.080714 | 0.41586
mfh08 | 24 | 147.25 | 61.98 | 5.1354 | 1.5825 | mfh04 | 177.36 | 176.24 | 169.3 | 0.047608 | 0.040992 | 0.0066155
mfh10 | 27.8 | 107.31 | 104.17 | 2.8601 | 2.7471 | mfh05 | 68.55 | 71.22 | 118 | 0.41907 | 0.39644 | 0.022627
mfh01 | 14.4 | 116.4 | 67.91 | 7.0833 | 3.716 | mfh07 | 42.61 | 43.28 | 48 | 0.11229 | 0.098333 | 0.013958
mfh03 | 3.3 | 236.91 | 127.3 | 70.7909 | 37.5758 | mfh08 | 119.39 | 70.68 | 78 | 0.53064 | 0.093846 | 0.43679
mfh06 | 3.3 | 277.99 | 213.86 | 83.2394 | 63.8061 | mfh10 | 159.12 | 109.88 | 115 | 0.38365 | 0.044522 | 0.33913
[6 empty] | mfh11 | 170.87 | 32.03 | 23 | 6.4291 | 0.39261 | 6.0365
Building | Old | New | Given | Error old | Error new | mfh12 | 107.83 | 68.45 | 28.1 | 2.8374 | 1.4359 | 1.4014
mfh04 | 129.25 | 84.77
mfh07 | 13.92 | 10.97 | 12.1 | 0.15041 | 0.093388
mfh02 | 45.43 | 15.54 | 24 | 0.89292 | 0.3525
mfh05 | 9.11 | 8.97 | 18.36 | 0.50381 | 0.51144
mfh09 | 16.38 | 4.32 | 11.2 | 0.4625 | 0.61429
mfh12 | 0 | 0 | 7.56 | 1 | 1
mfh11 | 50.87 | 29.38 | 11.9 | 3.2748 | 1.4689
mfh08 | 147.25 | 61.98 | 24 | 5.1354 | 1.5825
mfh10 | 107.31 | 104.17 | 27.8 | 2.8601 | 2.7471
mfh01 | 116.4 | 67.91 | 14.4 | 7.0833 | 3.716
mfh03 | 236.91 | 127.3 | 3.3 | 70.7909 | 37.5758
mfh06 | 277.99 | 213.86 | 3.3 | 83.2394 | 63.8061