## Sheet1
|  | Calculated U Values (W/ mK) | Area (m²) | Given U Values (W/ mK)
MFH 01 | Floor 1 | 1.6571 | 854.14
| Floor 2 | 1.3728 | 1623.2
| Floor 3 | 1.8923 | 687.6
| Floor 4 | 2.61 | 39.2
| Ceiling 1 | 0.18674 | 726.7
| Ceiling 2 | 0.18068 | 558.4
| Ceiling 3 | 0.18447 | 173.6
| Ceiling 4 | 0.16195 | 337.5
| Ceiling 5 | 0.20918 | 452
| Ceiling 6 | 0.2062 | 101.8
| Ceiling 7 | 0.55033 | 2353.8
| Ceiling 8 | 0.50082 | 6969.2
| Ceiling 9 | 0.41922 | 77.2
| Ceiling 10 | 0.33784 | 930.6
| Ceiling 11 | 0.31851 | 1400.2
| Ceiling 12 | 0.3382 | 19.2
| External wall 1 | 0.20727 | 713.75
| External wall 2 | 0.20807 | 2030.97
| External wall 3 | 0.20475 | 1304.56
MFH 02 | Floor | 0.10751 | 190.95 | 0.197
| Ceiling 1 | 0.12735 | 149.1
| Ceiling 2 | 0.33822 | 396.9
| External wall 1 | 0.18455 | 372 | 0.114
| External wall 2 | 0.12814 | 260 | 0.127
| Internal wall 1 | 2.8571 | 128.7
| Internal wall 2 | 1.6667 | 73
| Internal wall 3 | 0.88692 | 339
| Roof | 0.30125 | 287 | 0.105
MFH 03 | Floor 1 | 0.14145 | 103.8 | 0.1
| Floor 2 | 0.14318 | 59.6
| Ceiling 1 | 0.26413 | 161.2
| Ceiling 2 | 0.19551 | 76.2
| Ceiling 3 | 2.7586 | 28.4
| External wall 1 | 0.26188 | 58.45 | 0.1
| External wall 2 | 0.27635 | 85.12
| External wall 3 | 0.11455 | 43.65 | 0.1
| Internal wall 1 | 1.2012 | 130.16
| Internal wall 2 | 4.4444 | 95.34
| Roof 1 | 0.1705 | 132 | 0.11
| Roof 2 | 3.7556 | 62
| Column 1 | 1004
| Column 2 | 502
MFH 04 | Floor | 1.8486 | 225.8
| Ceiling 1 | 0.22001 | 146.9
| Ceiling 2 | 0.62625 | 127.7
| Ceiling 3 | 0.71112 | 275.8
| External wall | 2.5377 | 321.73 | 0.21
| Internal wall 1 | 5.0068 | 194.71
| Internal wall 2 | 4.3294 | 119.06
| Internal wall 3 | 2.5825 | 27.37
| Roof 1 | 0.14898 | 126.71 | 0.13
| Roof 2 | 0.1501 | 26.45 | 0.19
| Roof 3 | 0.15719 | 113.51 | 0.19
MFH 05 | Floor 1 | 2.1284 | 1785
| Floor 2 | 1.6598 | 3129
| Floor 3 | 2.1284 | 5015
| Ceiling 1 | 0.14728 | 5816
| Ceiling 2 | 0.14827 | 275.8
| Ceiling 3 | 0.15362 | 114
| External wall 1 | 0.33576 | 1970.5 | 0.13
| External wall 2 | 0.21176 | 1970.5 | 0.11
| Internal wall 1 | 2.7692 | 2105
| Internal wall 2 | 2.3607 | 500
| Internal wall 3 | 2.0571 | 500
| Internal wall 4 | 3.3488 | 3566
| Internal wall 5 | 1.4062 | 343
| Internal wall 6 | 1.0223 | 18007
| Roof 1 | 0.094086 | 1410
| Roof 2 | 0.092584 | 375
MFH 06 | Floor | 3.2 | 594
| Ceiling 1 | 0.087837 | 135
| Ceiling 2 | 0.14486 | 270
| Ceiling 3 | 3.2 | 96
| External wall 1 | 0.34091 | 205 | 0.1
| External wall 2 | 3.2 | 337
| Internal wall 1 | 3.5935 | 139
| Internal wall 2 | 2.0833 | 84
| Roof 1 | 2 | 421 | 0.1
| Roof 2 | 0.16466 | 176 | 0.1
| Column | 3.3919
MFH 07 | Floor 1 | 0.19352 | 4726 | 0.52
| Floor 2 | 0.24385 | 174
| Ceiling 1 | 0.47928 | 11500
| Ceiling 2 | 0.15835 | 1810
| External Wall 1 | 0.20528 | 2000 | 0.21
| External Wall 2 | 0.2497 | 920 | 0.27
| Internal Wall 1 | 2.6475 | 2750
| Internal Wall 2 | 4.5153 | 5998
| Roof 1 | 0.10109 | 1930 | 0.11
| Roof 2 | 20 | 302
| Column | 0.047619
MFH 08 | Floor 1 | 0.051965 | 178.6 | 0.129
| Floor 2 | 0.10443 | 126.7 | 0.103
| Ceiling 1 | 0.23046 | 493.4
| Ceiling 2 | 0.36645 | 441.91
| External wall 1 | 0.36738 | 462.8 | 0.101
| External wall 2 | 0.062396 | 227.4 | 0.101
| External wall 3 | 0.13323 | 46 | 0.101
| Internal wall 1 | 2.3896 | 398.61
| Internal wall 2 | 1.6667 | 213
| Internal wall 3 | 0.89826 | 290.28
| Roof 1 | 0.10344 | 204.3 | 0.103
| Roof 2 | #DIV/0! | 300
| Roof 3 (Additional sloping roof as cover for flat roof) | 0.067012 | 57.9 | 0.103
| Columns 1 | 3.0769
| Columns 2 | 0.0075739
MFH 09 | Floor | 0.14902 | 120.7 | 0.18
| Ceiling | 0.19473 | 473.9
| External wall | 0.70839 | 337.65 | 0.11
| Internal wall 1 | 0.26001 | 465.2
| Internal wall 2 | 0.37459 | 444
| Internal wall 3 | 4 | 528.2
| Roof | 0.10868 | 144.7 | 0.1
MFH 10 | Floor 1 | 0.1902 | 181 | 0.18
| Floor 2 | 1.8268 | 201
| Ceiling 1 | 0.56798 | 753
| Ceiling 2 | 0.18049 | 171
| External wall 1 | 0.14964 | 624.3 | 0.17
| External wall 2 | 0.13145 | 271.3 | 0.15
| External wall 3 | 0.21835 | 204.1 | 0.21
| Internal wall 1 | 1.7241 | 667
| Internal wall 2 | 4 | 199
| Roof 1 | 0.13432 | 323 | 0.17
| Roof 2 | 0.35025 | 90
| Column | 0.21978
MFH 11 | Floor 1 | 0.14328 | 387 | 0.28
| Floor 2 | 0.095791 | 242 | 0.16
| Ceiling 1 | 0.65499 | 210
| Ceiling 2 | 0.51905 | 1890
| External wall 1 | 0.10654 | 1068 | 0.11
| External wall 2 | 0.15325 | 310 | 0.101
| Internal wall 1 | 3.6364 | 1021
| Internal wall 2 | 5.467 | 737
| Internal wall 3 | 5.4491 | 291
| Roof 1 | 0.14321 | 250 | 0.16
| Roof 2 | 0.075035 | 460 | 0.1
MFH 12 | Floor | 0.080621 | 313.1 | 0.1
| Ceiling 1 | 0.36742 | 313.6
| Ceiling 2 | 0.12784 | 251.5
| Ceiling 3 | 0.12784 | 313.6
| External wall 1 | 0.50046 | 23.93 | 0.13
| External wall 2 | 0.27625 | 263.9 | 0.13
| External wall 3 | 0.19321 | 204.1 | 0.11
| Internal wall 1 | 3.5935 | 1875.9
| Internal wall 2 | 0.32011 | 400.3
| Internal wall 3 | 4 | 1873.6
| Roof 1 | 0.12065 | 62.7 | 0.09
| Roof 2 | 0.097819 | 277.1 | 0.08

## Sheet2
|  |  | Floor against outside air | Roof against outside air | Ceiling against unheated space | Wall against outside air | Windows
|  |  | u_fe | u_re | u_ru | u_we
MFH01 |  | calculated | 1.37 |  | 0.16 | 0.2
given
MFH02 |  | calculated | 0.108 | 0.301 | 0.127 | 0.128 | 0.84
|  | given | 0.197 | 0.105 |  | 0.121
MFH03 |  | calculated | 0.141 | 0.17 | 0.196 | 0.115 | 0.48
|  | given | 0.1 | 0.11 |  | 0.1
MFH04 |  | calculated | 1.85 | 0.15 | 0.22 | 2.54 | 1.3
|  | given |  | 0.13 |  | 0.21
MFH05 |  | calculated | 1.66 | 0.09 | 0.15 | 0.21 | 0.75
|  | given |  |  |  | 0.11
MFH06 |  | calculated | 3.2 | 0.16 | 0.08 | 0.34 | 0.5
|  | given |  | 0.1 |  | 0.1
MFH07 |  | calculated | 0.19 | 0.1 | 0.16 | 0.21
|  | given | 0.32 | 0.11 |  | 0.21
MFH08 |  | calculated | 0.05 | 0.1 | 0.23 | 0.06 | 0.795
|  | given | 0.1 | 0.1 |  | 0.1
MFH09 |  | calculated | 0.15 | 0.11 | 0.19 | 0.71 | 0.84667
|  | given | 0.18 | 0.1 |  | 0.11
MFH10 |  | calculated | 0.19 | 0.13 | 0.18 | 0.13 | 1.2
|  | given | 0.18 | 0.17 |  | 0.15
MFH11 |  | calculated | 0.09 | 0.07 | 0.51 | 0.11 | 1.3467
|  | given | 0.16 | 0.1 |  | 0.1
MFH12 |  | calculated | 0.08 | 0.09 | 0.127 | 0.27 | 0.7
|  | given | 0.1 | 0.08 |  | 0.11
MFH02 | roof | reported | 0.105
|  | calculated | 0.301
| floor | reported | 0.197
|  | calculated | 0.108
| wall | reported | 0.121
|  | calculated | 0.128
MFH03 | roof | reported | 0.11
|  | calculated | 0.17
| floor | reported | 0.1
|  | calculated | 0.141
| wall | reported | 0.1
|  | calculated | 0.115
MFH07 | roof | reported | 0.11
|  | calculated | 0.1
| floor | reported | 0.32
|  | calculated | 0.19
| wall | reported | 0.21
|  | calculated | 0.21
MFH08 | roof | reported | 0.1
|  | calculated | 0.1
| floor | reported | 0.1
|  | calculated | 0.05
| wall | reported | 0.1
|  | calculated | 0.06
MFH10 | roof | reported | 0.17
|  | calculated | 0.13
| floor | reported | 0.18
|  | calculated | 0.19
| wall | reported | 0.15
|  | calculated | 0.13
MFH11 | roof | reported | 0.1
|  | calculated | 0.07
| floor | reported | 0.16
|  | calculated | 0.09
| wall | reported | 0.1
|  | calculated | 0.11
MFH12 | roof | reported | 0.08
|  | calculated | 0.09
| floor | reported | 0.1
|  | calculated | 0.08
| wall | reported | 0.11
|  | calculated | 0.27
Calculated U Values
[5 empty] | 1.6571 | Given U Values
1.3728
1.8923
2.61
0.18674
0.18068
0.18447
0.16195
0.20918
0.2062
0.55033
0.50082
0.41922
0.33784
0.31851
0.3382
MFH01 |  |  |  |  | 0.20727
Thermal conductivity |  |  |  |  | 0.20807
Floor 1 |  |  |  |  | 0.20475
Floor 2
Floor 3
Floor 4
Ceiling 1
Ceiling 2
Ceiling 3
Ceiling 4
Ceiling 5
Ceiling 6
Ceiling 7
Ceiling 8
Ceiling 9
Ceiling 10
Ceiling 11
Ceiling 12
External wall 1
External wall 2
External wall 3
Calculated U Values
[5 empty] | 1.6571 | Given U Values
1.3728
1.8923
2.61
0.18674
0.18068
0.18447
0.16195
0.20918
0.2062
0.55033
0.50082
0.41922
0.33784
0.31851
0.3382
MFH01 |  |  |  |  | 0.20727
Thermal conductivity |  |  |  |  | 0.20807
Floor 1 |  |  |  |  | 0.20475
Floor 2
Floor 3
Floor 4
Ceiling 1
Ceiling 2
Ceiling 3
Ceiling 4
Ceiling 5
Ceiling 6
Ceiling 7
Ceiling 8
Ceiling 9
Ceiling 10
Ceiling 11
Ceiling 12
External wall 1
External wall 2
External wall 3
Calculated U Values
[5 empty] | 1.6571 | Given U Values
1.3728
1.8923
2.61
0.18674
0.18068
0.18447
0.16195
0.20918
0.2062
0.55033
0.50082
0.41922
0.33784
0.31851
0.3382
MFH01 |  |  |  |  | 0.20727
Thermal conductivity |  |  |  |  | 0.20807
Floor 1 |  |  |  |  | 0.20475
Floor 2
Floor 3
Floor 4
Ceiling 1
Ceiling 2
Ceiling 3
Ceiling 4
Ceiling 5
Ceiling 6
Ceiling 7
Ceiling 8
Ceiling 9
Ceiling 10
Ceiling 11
Ceiling 12
External wall 1
External wall 2
External wall 3
Calculated U Values
[5 empty] | 1.6571 | Given U Values
1.3728
1.8923
2.61
0.18674
0.18068
0.18447
0.16195
0.20918
0.2062
0.55033
0.50082
0.41922
0.33784
0.31851
0.3382
MFH01 |  |  |  |  | 0.20727
Thermal conductivity |  |  |  |  | 0.20807
Floor 1 |  |  |  |  | 0.20475
Floor 2
Floor 3
Floor 4
Ceiling 1
Ceiling 2
Ceiling 3
Ceiling 4
Ceiling 5
Ceiling 6
Ceiling 7
Ceiling 8
Ceiling 9
Ceiling 10
Ceiling 11
Ceiling 12
External wall 1
External wall 2
External wall 3
Calculated U Values
[5 empty] | 1.6571 | Given U Values
1.3728
1.8923
2.61
0.18674
0.18068
0.18447
0.16195
0.20918
0.2062
0.55033
0.50082
0.41922
0.33784
0.31851
0.3382
MFH01 |  |  |  |  | 0.20727
Thermal conductivity |  |  |  |  | 0.20807
Floor 1 |  |  |  |  | 0.20475
Floor 2
Floor 3
Floor 4
Ceiling 1
Ceiling 2
Ceiling 3
Ceiling 4
Ceiling 5
Ceiling 6
Ceiling 7
Ceiling 8
Ceiling 9
Ceiling 10
Ceiling 11
Ceiling 12
External wall 1
External wall 2
External wall 3
Calculated U Values
[5 empty] | 1.6571 | Given U Values
1.3728
1.8923
2.61
0.18674
0.18068
0.18447
0.16195
0.20918
0.2062
0.55033
0.50082
0.41922
0.33784
0.31851
0.3382
MFH01 |  |  |  |  | 0.20727
Thermal conductivity |  |  |  |  | 0.20807
Floor 1 |  |  |  |  | 0.20475
Floor 2
Floor 3
Floor 4
Ceiling 1
Ceiling 2
Ceiling 3
Ceiling 4
Ceiling 5
Ceiling 6
Ceiling 7
Ceiling 8
Ceiling 9
Ceiling 10
Ceiling 11
Ceiling 12
External wall 1
External wall 2
External wall 3
Calculated U Values
[5 empty] | 1.6571 | Given U Values
1.3728
1.8923
2.61
0.18674
0.18068
0.18447
0.16195
0.20918
0.2062
0.55033
0.50082
0.41922
0.33784
0.31851
0.3382
MFH01 |  |  |  |  | 0.20727
Thermal conductivity |  |  |  |  | 0.20807
Floor 1 |  |  |  |  | 0.20475
Floor 2
Floor 3
Floor 4
Ceiling 1
Ceiling 2
Ceiling 3
Ceiling 4
Ceiling 5
Ceiling 6
Ceiling 7
Ceiling 8
Ceiling 9
Ceiling 10
Ceiling 11
Ceiling 12
External wall 1
External wall 2
External wall 3
Calculated U Values
[5 empty] | 1.6571 | Given U Values
1.3728
1.8923
2.61
0.18674
0.18068
0.18447
0.16195
0.20918
0.2062
0.55033
0.50082
0.41922
0.33784
0.31851
0.3382
MFH01 |  |  |  |  | 0.20727
Thermal conductivity |  |  |  |  | 0.20807
Floor 1 |  |  |  |  | 0.20475
Floor 2
Floor 3
Floor 4
Ceiling 1
Ceiling 2
Ceiling 3
Ceiling 4
Ceiling 5
Ceiling 6
Ceiling 7
Ceiling 8
Ceiling 9
Ceiling 10
Ceiling 11
Ceiling 12
External wall 1
External wall 2
External wall 3
Calculated U Values
[5 empty] | 1.6571 | Given U Values
1.3728
1.8923
2.61
0.18674
0.18068
0.18447
0.16195
0.20918
0.2062
0.55033
0.50082
0.41922
0.33784
0.31851
0.3382
MFH01 |  |  |  |  | 0.20727
Thermal conductivity |  |  |  |  | 0.20807
Floor 1 |  |  |  |  | 0.20475
Floor 2
Floor 3
Floor 4
Ceiling 1
Ceiling 2
Ceiling 3
Ceiling 4
Ceiling 5
Ceiling 6
Ceiling 7
Ceiling 8
Ceiling 9
Ceiling 10
Ceiling 11
Ceiling 12
External wall 1
External wall 2
External wall 3
Calculated U Values
[5 empty] | 1.6571 | Given U Values
1.3728
1.8923
2.61
0.18674
0.18068
0.18447
0.16195
0.20918
0.2062
0.55033
0.50082
0.41922
0.33784
0.31851
0.3382
MFH01 |  |  |  |  | 0.20727
Thermal conductivity |  |  |  |  | 0.20807
Floor 1 |  |  |  |  | 0.20475
Floor 2
Floor 3
Floor 4
Ceiling 1
Ceiling 2
Ceiling 3
Ceiling 4
Ceiling 5
Ceiling 6
Ceiling 7
Ceiling 8
Ceiling 9
Ceiling 10
Ceiling 11
Ceiling 12
External wall 1
External wall 2
External wall 3
Calculated U Values
[5 empty] | 1.6571 | Given U Values
1.3728
1.8923
2.61
0.18674
0.18068
0.18447
0.16195
0.20918
0.2062
0.55033
0.50082
0.41922
0.33784
0.31851
0.3382
MFH01 |  |  |  |  | 0.20727
Thermal conductivity |  |  |  |  | 0.20807
Floor 1 |  |  |  |  | 0.20475
Floor 2
Floor 3
Floor 4
Ceiling 1
Ceiling 2
Ceiling 3
Ceiling 4
Ceiling 5
Ceiling 6
Ceiling 7
Ceiling 8
Ceiling 9
Ceiling 10
Ceiling 11
Ceiling 12
External wall 1
External wall 2
External wall 3
Calculated U Values
[5 empty] | 1.6571 | Given U Values
1.3728
1.8923
2.61
0.18674
0.18068
0.18447
0.16195
0.20918
0.2062
0.55033
0.50082
0.41922
0.33784
0.31851
0.3382
MFH01 |  |  |  |  | 0.20727
Thermal conductivity |  |  |  |  | 0.20807
Floor 1 |  |  |  |  | 0.20475
Floor 2
Floor 3
Floor 4
Ceiling 1
Ceiling 2
Ceiling 3
Ceiling 4
Ceiling 5
Ceiling 6
Ceiling 7
Ceiling 8
Ceiling 9
Ceiling 10
Ceiling 11
Ceiling 12
External wall 1
External wall 2
External wall 3
Calculated U Values
[5 empty] | 1.6571 | Given U Values
1.3728
1.8923
2.61
0.18674
0.18068
0.18447
0.16195
0.20918
0.2062
0.55033
0.50082
0.41922
0.33784
0.31851
0.3382
MFH01 |  |  |  |  | 0.20727
Thermal conductivity |  |  |  |  | 0.20807
Floor 1 |  |  |  |  | 0.20475
Floor 2
Floor 3
Floor 4
Ceiling 1
Ceiling 2
Ceiling 3
Ceiling 4
Ceiling 5
Ceiling 6
Ceiling 7
Ceiling 8
Ceiling 9
Ceiling 10
Ceiling 11
Ceiling 12
External wall 1
External wall 2
External wall 3
Calculated U Values
[5 empty] | 1.6571 | Given U Values
1.3728
1.8923
2.61
0.18674
0.18068
0.18447
0.16195
0.20918
0.2062
0.55033
0.50082
0.41922
0.33784
0.31851
0.3382
MFH01 |  |  |  |  | 0.20727
Thermal conductivity |  |  |  |  | 0.20807
Floor 1 |  |  |  |  | 0.20475
Floor 2
Floor 3
Floor 4
Ceiling 1
Ceiling 2
Ceiling 3
Ceiling 4
Ceiling 5
Ceiling 6
Ceiling 7
Ceiling 8
Ceiling 9
Ceiling 10
Ceiling 11
Ceiling 12
External wall 1
External wall 2
External wall 3
Calculated U Values
[5 empty] | 1.6571 | Given U Values
1.3728
1.8923
2.61
0.18674
0.18068
0.18447
0.16195
0.20918
0.2062
0.55033
0.50082
0.41922
0.33784
0.31851
0.3382
MFH01 |  |  |  |  | 0.20727
Thermal conductivity |  |  |  |  | 0.20807
Floor 1 |  |  |  |  | 0.20475
Floor 2
Floor 3
Floor 4
Ceiling 1
Ceiling 2
Ceiling 3
Ceiling 4
Ceiling 5
Ceiling 6
Ceiling 7
Ceiling 8
Ceiling 9
Ceiling 10
Ceiling 11
Ceiling 12
External wall 1
External wall 2
External wall 3
Calculated U Values
[5 empty] | 1.6571 | Given U Values
1.3728
1.8923
2.61
0.18674
0.18068
0.18447
0.16195
0.20918
0.2062
0.55033
0.50082
0.41922
0.33784
0.31851
0.3382
MFH01 |  |  |  |  | 0.20727
Thermal conductivity |  |  |  |  | 0.20807
Floor 1 |  |  |  |  | 0.20475
Floor 2
Floor 3
Floor 4
Ceiling 1
Ceiling 2
Ceiling 3
Ceiling 4
Ceiling 5
Ceiling 6
Ceiling 7
Ceiling 8
Ceiling 9
Ceiling 10
Ceiling 11
Ceiling 12
External wall 1
External wall 2
External wall 3
Calculated U Values
[5 empty] | 1.6571 | Given U Values
1.3728
1.8923
2.61
0.18674
0.18068
0.18447
0.16195
0.20918
0.2062
0.55033
0.50082
0.41922
0.33784
0.31851
0.3382
MFH01 |  |  |  |  | 0.20727
Thermal conductivity |  |  |  |  | 0.20807
Floor 1 |  |  |  |  | 0.20475
Floor 2
Floor 3
Floor 4
Ceiling 1
Ceiling 2
Ceiling 3
Ceiling 4
Ceiling 5
Ceiling 6
Ceiling 7
Ceiling 8
Ceiling 9
Ceiling 10
Ceiling 11
Ceiling 12
External wall 1
External wall 2
External wall 3
Calculated U Values
[5 empty] | 1.6571 | Given U Values
1.3728
1.8923
2.61
0.18674
0.18068
0.18447
0.16195
0.20918
0.2062
0.55033
0.50082
0.41922
0.33784
0.31851
0.3382
MFH01 |  |  |  |  | 0.20727
Thermal conductivity |  |  |  |  | 0.20807
Floor 1 |  |  |  |  | 0.20475
Floor 2
Floor 3
Floor 4
Ceiling 1
Ceiling 2
Ceiling 3
Ceiling 4
Ceiling 5
Ceiling 6
Ceiling 7
Ceiling 8
Ceiling 9
Ceiling 10
Ceiling 11
Ceiling 12
External wall 1
External wall 2
External wall 3
Calculated U Values
[5 empty] | 1.6571 | Given U Values
1.3728
1.8923
2.61
0.18674
0.18068
0.18447
0.16195
0.20918
0.2062
0.55033
0.50082
0.41922
0.33784
0.31851
0.3382
MFH01 |  |  |  |  | 0.20727
Thermal conductivity |  |  |  |  | 0.20807
Floor 1 |  |  |  |  | 0.20475
Floor 2
Floor 3
Floor 4
Ceiling 1
Ceiling 2
Ceiling 3
Ceiling 4
Ceiling 5
Ceiling 6
Ceiling 7
Ceiling 8
Ceiling 9
Ceiling 10
Ceiling 11
Ceiling 12
External wall 1
External wall 2
External wall 3
Calculated U Values
[5 empty] | 1.6571 | Given U Values
1.3728
1.8923
2.61
0.18674
0.18068
0.18447
0.16195
0.20918
0.2062
0.55033
0.50082
0.41922
0.33784
0.31851
0.3382
MFH01 |  |  |  |  | 0.20727
Thermal conductivity |  |  |  |  | 0.20807
Floor 1 |  |  |  |  | 0.20475
Floor 2
Floor 3
Floor 4
Ceiling 1
Ceiling 2
Ceiling 3
Ceiling 4
Ceiling 5
Ceiling 6
Ceiling 7
Ceiling 8
Ceiling 9
Ceiling 10
Ceiling 11
Ceiling 12
External wall 1
External wall 2
External wall 3
Calculated U Values
[5 empty] | 1.6571 | Given U Values
1.3728
1.8923
2.61
0.18674
0.18068
0.18447
0.16195
0.20918
0.2062
0.55033
0.50082
0.41922
0.33784
0.31851
0.3382
MFH01 |  |  |  |  | 0.20727
Thermal conductivity |  |  |  |  | 0.20807
Floor 1 |  |  |  |  | 0.20475
Floor 2
Floor 3
Floor 4
Ceiling 1
Ceiling 2
Ceiling 3
Ceiling 4
Ceiling 5
Ceiling 6
Ceiling 7
Ceiling 8
Ceiling 9
Ceiling 10
Ceiling 11
Ceiling 12
External wall 1
External wall 2
External wall 3
Calculated U Values
[5 empty] | 1.6571 | Given U Values
1.3728
1.8923
2.61
0.18674
0.18068
0.18447
0.16195
0.20918
0.2062
0.55033
0.50082
0.41922
0.33784
0.31851
0.3382
MFH01 |  |  |  |  | 0.20727
Thermal conductivity |  |  |  |  | 0.20807
Floor 1 |  |  |  |  | 0.20475
Floor 2
Floor 3
Floor 4
Ceiling 1
Ceiling 2
Ceiling 3
Ceiling 4
Ceiling 5
Ceiling 6
Ceiling 7
Ceiling 8
Ceiling 9
Ceiling 10
Ceiling 11
Ceiling 12
External wall 1
External wall 2
External wall 3
Calculated U Values
[5 empty] | 1.6571 | Given U Values
1.3728
1.8923
2.61
0.18674
0.18068
0.18447
0.16195
0.20918
0.2062
0.55033
0.50082
0.41922
0.33784
0.31851
0.3382
MFH01 |  |  |  |  | 0.20727
Thermal conductivity |  |  |  |  | 0.20807
Floor 1 |  |  |  |  | 0.20475
Floor 2
Floor 3
Floor 4
Ceiling 1
Ceiling 2
Ceiling 3
Ceiling 4
Ceiling 5
Ceiling 6
Ceiling 7
Ceiling 8
Ceiling 9
Ceiling 10
Ceiling 11
Ceiling 12
External wall 1
External wall 2
External wall 3