## Building_info_Viola
| mfh01 | mfh02 | mfh03 | mfh04 | mfh05 | mfh06 | mfh07 | mfh08 | mfh09 | mfh10 | mfh11 | mfh12
bfsnr | 0001–0261 | 1301–1375 | 0301–0996 | 0001–0261 | 0001–0261 | 0301–0996 | 0001–0261 | 1001–1150 | 3201–3444 | 0001–0261 | 0301–0996 | 1001–1150
Canton | Zurich | Schwyz | Bern | Zurich | Zurich | Bern | Zurich | Lucerne | St Gallen | Zurich | Bern | Lucerne
Climatic Region (SIA 381/3) | 3 | 7 | 4 | 3 | 3 | 4 | 3 | 7
Site | Flat site | Flat site | Flat site | Flat site | Flat site | Flat site | Flat site | Sloping site
Ground (DIN 4020) | Simple structures on a plane, load-bearing base that does not affect either its environment or the groundwater | Simple structures on a plane, load-bearing base that does not affect either its environment or the groundwater | Simple structures on a plane, load-bearing base that does not affect either its environment or the groundwater | Simple structures on a plane, load-bearing base that does not affect either its environment or the groundwater | Simple structures on a plane, load-bearing base that does not affect either its environment or the groundwater | Simple structures on a plane, load-bearing base that does not affect either its environment or the groundwater | Simple structures on a plane, load-bearing base that does not affect either its environment or the groundwater | Simple structures on a plane, load-bearing base that does not affect either its environment or the groundwater
Surrounding space | Free-standing building, but in restr. Development | Building standing in vacant lot | Free-standing building, but in restr. Development | Free-standing building, but in restr. Development | Free-standing building, but in restr. Development | Free-standing building, but in restr. Development | Free-standing building, but in restr. Development | Free-standing building, but in restr. Development
Year of construction | 2012 (8022) | 2011 (8022) | 2011 (8022) | 2010 (8021) | 2007 (8021) | 2006 (8021) | 2011 (8022) | 2011 (8022) | 2008 (8021) | 2012 (8022) | 2012 (8022) | 2008 (8021)
Client | Private: Other | Private: Other | Private: Other | Private: Other | Private: Institutional | Private: Other | Private: Institutional | Private: Other | Private: Other | Private: Institutional | Private: Cooperative | Private: Institutional
Number of floors VG (SIA 423) | 5 | 3 | 3 | 2 | 5 | 3 | 7 | 3 | 3 | 3 | 3 | 2
Number of basement floors UG (SIA 423) | 1 | 1 | 0 | 1 | 1 | 1 | 1 | 1 | 1 | 1 | 1 | 2
Loft | Fully heated | Fully heated | Nonexistent | Fully heated | Fully heated | Nonexistent | Fully heated | Fully heated | Nonexistent | Nonexistent | Fully heated | Fully heated
Basement | Partly heated | Partly heated | Nonexistent | Unheated | Unheated | Unheated | Partly heated | Fully heated | Nonexistent | Partly heated | Partly heatedt | Partly heated
Building volume [m³] (according to SIA 416)
Above ground | 35928 | 2081 | 1837 | 1943 | 65652 | 1695 | 40700 | 4100 | 1384.35 | 3470 | 7070 | 3992.28
Below ground | 14254 | 478 | 0 | 595 | 30088 | 400 | 16000 | 1000 | 0 | 535 | 2400 | 1022.99
Number of accommodation units | 111 | 2 | 3 | 4 | 132 | 3 | 89 | 6 | 4 | 10 | 22 | 10
Construction materials (gross building spec. for e-BKP-H)
External wall construction (C2.1) | Reinforced concrete | Wood | Wood | Masonry | Wood | Wood | Reinforced concrete | Wood | Wood | Masonry | Masonry | Wood
Interior wall construction (C 2.2) | Masonry | Wood | Wood | Masonry | Wood | Wood | Masonry | Wood | Wood | Masonry |  | Wood
Floor structure | mfh01: Reinforced concrete; mfh02: Wood; mfh03: Wood; mfh04: Reinforced concrete; mfh05: Reinforced concrete; mfh08: Wood
Roof covering (F 1) | Vegetation, planting | Fibre Cement | Vegetation, planting | Metal | Gravel | Vegetation, planting | Vegetation, planting | Gravel fill | Fibre Cement | Metal | Gravel | Vegetation, planting
Roof shape | Flat roof | Sloping roof | Flat roof | sloping | Flat roof | Flat roof | Flat roof | Flat roof | Sloping roof | Sloping roof | Flat roof | Flat roof
Building installations
Comfort ventilation | Existent | Existent | Existent | Existent | Existent | Existent | Existent | Existent | Existent | Existent | Existent | Existent
Solar thermal system | Nonexistent | Nonexistent | Existent | Existent | Nonexistent | Existent | Existent | Nonexistent | Existent | Existent | Nonexistent | Nonexistent
Collector surface area [m²] | mfh03: 10; mfh04: 8; mfh06: 18; mfh07: 345; mfh09: 10; mfh10: 39.5
Photovoltaic system | Nonexistent | Nonexistent | Nonexistent | Nonexistent | Existent | Nonexistent | Nonexistent | Nonexistent | Nonexistent | Nonexistent | Nonexistent | Nonexistent
Collector surface area [m²] | mfh05: 1200
kWp of PV system | mfh05: 186
Windows/ Doors
Exterior Door 1 | Wood, aluminum clad | Wood, aluminum clad | Wood, aluminum clad | Metal-glass insert | Wood, aluminum clad | Wood, aluminum clad | Metal with glass insert | Wood, glass insert | Wood, aluminum clad | Wood, glass insert | Metal, glass insert | Wood, aluminium clad
Exterior Door 1 (U Value) |  |  |  | 1.5 |  | 0.1 | 1.3 | 0.75 | 0.5 | 1.1 | 1.47 | 1.1
Exterior Door 1 area [m²] | 43 | 6.72 | 6.36 | 4.24 | 105 | 9 | 30 | 6 | 2.56 | 19.2 | 8.2 | 1.8
Exterior Door 2 | mfh10: Wood, aluminum clad
Exterior Door 2 (U Value) | bar: mfh02; mfh10
Exterior Door 2 area [m²] | mfh10: 11.8
Windows 1 | Wood/ aluminium, triple glazing | Wood/ aluminium, triple glazing | Wood/ aluminium, triple glazing | Wood/ aluminium, double glazing | Wood/ aluminium, triple glazing | Wood/ aluminium, triple glazing | Wood/ aluminium, triple glazing | Wood/ aluminium, triple glazing | Wood/ aluminium, triple glazing | Wood, triple glazing | Wood/ aluminium, triple glazing | Wood/ aluminium, triple glazing
Windows 1 (U Value) |  | 0.84 | 0.48 | 1.3 | 0.8 | 0.5 |  | 0.75 | 0.85 | 1.1 | 0.9 | 0.8
Windows 1 area [m²] | 3928 | 159.98 | 164.39 | 135.8 | 1892 | 214 | 3885 | 303 | 14.4 | 69 | 393.2 | 252.3
Windows 2 | mfh05: Wood/ aluminium, transparent insulation; mfh07: Aluminium overhead light; mfh08: Wood/ aluminium, triple glazing; mfh09: Wood/ aluminium, triple glazing; mfh10: Wood, double glazing; mfh11: Wood/ aluminium, double glazing; mfh12: Wood/ aluminium, triple glazing
Windows 2 (U Value) | mfh05: 0.7; mfh08: 0.84; mfh09: 0.88; mfh10: 1.3; mfh11: 1.23; mfh12: 0.6
Windows 2 area [m²] | mfh05: 1230; mfh07: 5; mfh08: 2.55; mfh09: 20.9; mfh10: 151; mfh11: 57.6; mfh12: 116.5
Windows 3 | mfh09: Wood/ aluminium, triple glazing; mfh11: Plastic, double glazing; mfh12: Wood/ aluminium, triple glazing
Windows 3 (U Value) | mfh09: 0.81; mfh11: 1.91; mfh12: 0.7
Windows 3 area [m²] | mfh09: 108.6; mfh11: 4.2; mfh12: 30
Rain water / Grey water use
Rainwater harvesting | no | no | no | no | no | yes | no | no | no | no | no | no
Grey water use | bar: mfh01 to mfh12
Surface Area
Land area [m²] | 4788 | 381.6 | 603 | 635 | 11526 | 802 | 6600 | 1632 | 337 | 13270 | 1600 | 591.5
Built surface area [m²] | 2350 | 190.2 | 163.4 | 240 | 2218 | 777 | 1810 | 375.3 | 135.15 | 411 | 665 | 168.75
Floor area [m²] | 16746 | 886 | 517.4 | 868 | 15083 | 1236 | 13315 | 1442 | 540.6 | 1348 | 3064 | 1354.5
Net internal area [m²] | 9386 | 438 | 296.2 | 448 | 14512 | 339 | 10030 | 838.3 | 351.5 | 947 | 2071 | 734.5
Balcony surface area [m² (eBKP-H C 4.3) | 814 | 56 | 64.8 | 9 | 1584 | 159 | 2080 | 100.7 | 63.45 | 476 | 117
Altitude h [m] | 402.7 | 606 | 593.33 | 411.49 | 457.75 | 500 | 418.1 | 498 | 805 | 440 | 565 | 556
Type of construction | Massive | Medium weight | Lightweight | Massive | Medium weight | Lightweight | Massive | Medium-weight | Medium-weight | Massive | Massive
Energy standard | MINERGIE | MINERGIE-ECO | MINERGIE-P | SIA 380 | MINERGIE-P-ECO | MINERGIE-P-ECO | MINERGIE | MINERGIE-P-ECO | MINERGIE-P-ECO | MINERGIE | MINERGIE-P-ECO
Ath Thermal building envelope surface | 13052 | 644.8 | 728.5 | 907.4 | 20028 | 739 | 10860 | 1557.4 | 761 | 1550 | 2824
AE Energy reference area | 12430 | 350.4 | 374 | 622.2 | 20400 | 408 | 13441 | 1121.9 | 510.1 | 1120 | 2966
Ath/AE Building envelope number | 1.05 | 1.84 | 1.95 | 1.46 | 0.88 | 1.81 | 0.78 | 1.39 | 1.49 | 1.38 | 0.96
Percentage of window area of the building envelope (walls and roof) | 31.6 | 13.8 | 22.6 | 18 | 30.5 | 51.8 | 35.8 | 16 | 18.9 | 16.7 | 15
Number of accommod. units (type of construction) | 111 (massive) | 2 (medium weight) | 3 (lightweight) | 4 (massive) | 132 (medium weight) | 3 (lightweight) | 89 (massive) | 6 (medium weight) | 4 (medium weight) | 10 (massive) | 22 (massive) | 10 (medium weight)
Energy reference area A_E [m²] | 12430 | 350.4 | 374 | 622.2 | 20400 | 408 | 13441 | 1121.9 | 510.1 | 1120 | 2966 | 1170
Building envelope number A_th /A_E | 1.05 | 1.84 | 1.95 | 1.46 | 0.88 | 1.81 | 0.78 | 1.39 | 1.49 | 1.38 | 0.96 | 1.36
Roof shape | flat | sloping | flat | sloping | flat | flat | flat | flat | sloping | sloping | flat | flat
Initial construction cost BKP 21 + 22 [CHF/m2]* | 952.82 | 2507.39 | 2012.99 | 1447.17 | 899.99 | 2746.27 | - | 1404.26 | 1511.29 | 1511.05 | - | 1354.97
Initial construction cost BKP 24 [CHF/m2]* | 228.86 | 267.84 | 315.83 | 250.97 | 172.61 | 186.27 | - | 198.95 | 232.87 | 183.03 | - | 173.02
| MFH02 | Given | Estimated NN
| Year of construction | 2011 | 2010-2019
| Built surface area [m²] | 190.2 | 198.05
| Altitude h [m] | 606 | 569.08
| Energy reference area A_E [m²] | 350.4 | 372
Note on C34: Check that you have the same

## Construction_Heating
| mfh01 | mfh02 | mfh03 | mfh04 | mfh05 | mfh06 | mfh07 | mfh08 | mfh09 | mfh10 | mfh11 | mfh12
Preparatory work
Rock Removal (cu.m.) | mfh10: 541
Mass excavation with groundwater (cu.m.) | mfh02: 462.5
Mass excavation without groundwater (cu.m.) | mfh03: 640; mfh04: 1278; mfh05: 16952; mfh07: 33000; mfh10: 150; mfh11: 360
excavation to landfill (cu.m.) | mfh03: 100; mfh05: 9486; mfh10: 1480; mfh11: 3800
Backfill with material from mass excavation (cu.m.) | mfh03: 160; mfh04: 192; mfh05: 5433; mfh10: 150; mfh11: 360
Backfill with extraneous material (cu.m.) | mfh02: 178; mfh03: 40; mfh04: 8; mfh05: 10466; mfh07: 5100; mfh10: 180; mfh11: 1400
Flat concrete foundation (cu.m.) | mfh02: 42; mfh04: 56.45; mfh05: 2770; mfh10: 92.6; mfh11: 160
Reinforcing steel for flat concrete foundation (kg/cu.m) | mfh02: 100; mfh04: 100; mfh05: 90; mfh10: 100; mfh11: 125
Drilled concrete piles (cu.m.)
Reinforcing steel for drilled concrete piles (kg/cu.m)
Installations for heating and ventilation
Heating source | Electric heat pump water brine (343 kW) | District heating | Electric heat pump water brine | Electric heat pump water brine (16.7 kW) | Electric heat pump water brine (92 kW) | Wood pellet heating (67.2 kW) | Modulating condensating boiler (kW 200) | Electric heat pump water brine (24.9 kW) | Electric heat pump, air water (4.2 kW) | Near/ district heating from cogeneration | Electric heat pump water brine (40.8 kW) | Electric heat pump water brine (28.1 kW)
Energy carrier | Energy mix | wood chips | energy mix | energy mix | sun | wood pellets | natural gas | energy mix | energy mix | natural gas | energy mix | energy mix
Heating coverage | 100% heating coverage, surface heating floor | 100% heating coverage, surface heating floor | 100% heating coverage, surface heating floor | 100% heating coverage, surface heating floor | 80% heating coverage, surface heating floor | 100% heating coverage, surface heating floor | 100% heating coverage, surface heating floor | 100% heating coverage, surface heating floor | 100% heating coverage, surface heating floor | 100% heating coverage, surface heating floor | 100% heating coverage, surface heating floor | 100% heating coverage, surface heating floor
Heating details | mfh05: District heating, energy carrier: waste fuel from incineration, 20% heating average
Annual energy demand (MJ/m2) | 129.6 | 106 | 70 | 169.3 | 118 | 13.3 | 48 | 78 | 42 | 115 | 23 | 28.1
Hot Water Heating source | Combined with central heat generator: Electric heat pump water brine (135 kW) | Combined with central heat generator: District heating | Central hot water only, electric heat pump | Combined with central heat generator: Electric heat pump water brine (16.7 kW) | Combined with central heat generator: Electric heat pump air water (60 kW) | Combined with central heat generator: Wood pellet heating (67.2 kW) | Central, hot water only: Modulating condensing boiler (kW 70) | Combined with central heat generator: Electric heat pump water brine (24.9 kW) | Combined with central heat generator: Electric heat pump, air water (4.2 kW) | Combined with central heat generator: Near/ district heating from cogeneration | Combined with central heat generator: Electric heat pump water brine (40.8 kW) | Combined with central heat generator: Electric heat pump water brine (28.1 kW)
Hot water energy carrier | Energy mix | wood chips | energy mix | energy mix | sun | wood pellets | natural gas | energy mix | energy mix | natural gas | energy mix | energy mix
Hot water heating coverage | 100% heating coverage | 100% heating coverage | 45% heating coverage | 100% heating coverage | 100% heating coverage | 24% heating coverage | 70% heating coverage | 100% heating coverage | 51% heating coverage | 20% heating coverage | 100% heating coverage | 100% heating coverage
Hot water heating details | mfh03: Thermal solar system, vaccum tube collector, energy carrier: sun, 55% heating coverage; mfh04: Thermal solar system, flat collector, energy carrier: sun; mfh06: Distributed heat source: Thermal solar system, vaccum tube collector, energy carrier: sun, 76% heating coverage; mfh07: Thermal solar system, vaccum tube collector (kW 30), energy carrier: sun, 30% heating coverage; mfh09: Combined with central heat generator: Thermal solar system, flat colector, energy carrier: sun, 49% heating coverage; mfh10: Thermal solar system, vaccum tube collector, energy carrierL sun, 80% heating coverage
Hot water heating demand (MJ/m2) | 73.1 | 75 | 20.8 | 121.4 | 74 | 5.4 | 74.9 | 75 | 74.9 | 20.8 | 70.4 | 74.9
Ventilation | Decentralised ventilation system for apartment building | Central ventilation system for apartment building | Central ventilation system for apartment building | Decentralised ventilation system for apartment building | Decentralised ventilation system for apartment building | Central ventilation system for apartment building | Central ventilation system for apartment building | Central ventilation system for apartment building | Central ventilation system for apartment building | Decentralised ventilation system for apartment building | Central ventilation system for apartment building | Central ventilation system for apartment building
air distribution | piping made of PE | piping made of PE | piping made of steel | piping made of steel | piping made of PE | piping made of steel | piping made of PE | piping made of PE | piping made of PE | piping made of PE | steel piping | piping made of PE
earth-tube collector | nonexistent | existent | existent (150 m length) | non-existent | non-existent | existent (40 m length) | nonexistent | existent | nonexistent | nonexistent | nonexistent | nonexistent
Air volume (m3/h) | 14000 | 0.3 | 145 |  |  | 450 | 11000 | 0.3 | 0.32 |  | 4100 | 0.34
Annual energy demand (MJ/m2) | 14.4 | 24 | 3.3 |  | 18.36 | 3.3 | 12.1 | 24 | 11.2 | 27.8 | 11.9 | 7.56
| mfh06: Electric heat pump water brine (343 kW); mfh07: District heating; mfh08: Electric heat pump water brine; mfh09: Electric heat pump water brine (16.7 kW); mfh10: Electric heat pump water brine (92 kW); mfh11: Wood pellet heating (67.2 kW); mfh12: Modulating condensating boiler (kW 200) | Electric heat pump water brine (24.9 kW) | Electric heat pump, air water (4.2 kW) | Near/ district heating from cogeneration | Electric heat pump water brine (40.8 kW) | Electric heat pump water brine (28.1 kW)
Electric heat pump water brine (343 kW)
District heating
Electric heat pump water brine
Electric heat pump water brine (16.7 kW)
Electric heat pump water brine (92 kW)
Wood pellet heating (67.2 kW)
Modulating condensating boiler (kW 200)
Electric heat pump water brine (24.9 kW)
Electric heat pump, air water (4.2 kW)
Near/ district heating from cogeneration
Electric heat pump water brine (40.8 kW)
Electric heat pump water brine (28.1 kW)
Note on F20: p. 56

## Components_thickness
MFH01 | Thermal conductivity | Floor 1 | Floor 2 | Floor 3 | Floor 4 | Ceiling 1 | Ceiling 2 | Ceiling 3 | Ceiling 4 | Ceiling 5 | Ceiling 6 | Ceiling 7 | Ceiling 8 | Ceiling 9 | Ceiling 10 | Ceiling 11 | Ceiling 12 | External wall 1 | External wall 2 | External wall 3 | Internal wall 1 | Internal wall 2 | Internal wall 3 | Internal wall 4 | Roof 1 | Roof 2 | Roof 3 | Roof 4
Calculated U Values |  | 1.6571 | 1.3728 | 1.8923 | 2.61 | 0.18674 | 0.18068 | 0.18447 | 0.16195 | 0.20918 | 0.2062 | 0.55033 | 0.50082 | 0.41922 | 0.33784 | 0.31851 | 0.3382 | 0.20727 | 0.20807 | 0.20475
Area (m²) |  | 854.14 | 1623.2 | 687.6 | 39.2 | 726.7 | 558.4 | 173.6 | 337.5 | 452 | 101.8 | 2353.8 | 6969.2 | 77.2 | 930.6 | 1400.2 | 19.2 | 713.75 | 2030.97 | 1304.56 | 3043.52 | 1827.84 | 1874.43 | 3866.37 | 427.5 | 160.68 | 1518.22 | 1073.03
Given U Values
Adhesive mortar | 2 |  |  |  | 0.006 | 0.006 | [5 empty] | 0.006 |  |  | 0.006 |  |  | 0.006
Base plaster | 0.35 | [17 empty] | 0.01 |  | 0.02 | 0.02 | 0.01 | 0.01
Bitumen sealing | 0.17 | [18 empty] | 0
Brickwork (concrete brick) | 1.6 | [17 empty] | 0.18 |  | 0.15 |  |  | 0.15
Cement cast plaster floor | 0.29 | 0.03 | 0.03 | 0.03 |  | 0.09 | 0.085 | 0.11 | 0.08 | 0.09 | 0.11 | 0.08 | 0.075 | 0.08 | 0.08 | 0.075 | 0.08
Cement mortar | 2 |  |  |  | 0.01
Ceramics | 100 |  |  |  | 0.014 | 0.014 | [5 empty] | 0.014 |  |  | 0.014 |  |  | 0.014
Concrete floor slab (Fe 80 kg/m³) | 0.8 | 0.3 | 0.4 | 0.24 | 0.3
Concrete slab (FE 80 kg/m³) | [5 empty] | 0.3 | 0.3 | 0.3 | 0.3 | 0.3 | 0.3 | 0.24 | 0.24 | 0.24 | 0.24 | 0.24 | 0.24 | [7 empty] | 0.24 | 0.28 | 0.24 | 0.48
Concrete wall (FE 80 kg/m³) | 0.8
Concrete wall (FE 60 kg/m³) | 0.8 | [16 empty] | 0.2 |  | 0.25 |  | 0.25 | 0.25
Expanded polystyrene (EPS) (30 kg/m³) | 0.035 |  |  |  |  | 0.14 | 0.14 | 0.14 | 0.17 | 0.12 | 0.12 | 0.02 | 0.02 | 0.04 | 0.06 | 0.06 | 0.08 | 0.16 | 0.16 | [5 empty] | 0.1 |  |  | 0.06
Extruded polystyrene (XPS) (30 kg/m³) | [19 empty] | 0.16
Extruded polystyrene (XPS) (35 kg/m³) | 0.0325
Flooring of polyurethane (PU) | 0.025 | [5 empty] | 0.005 | [5 empty] | 0.005 |  |  | 0.005
Glass wool mat (30 kg/m³) | 0.03 |  |  |  |  | 0.02 | 0.02 | 0.02 | 0.02 | 0.02 | 0.02 | 0.02 | 0.02 | 0.02 | 0.02 | 0.02 | 0.02
Gypsum plaster | 0.46 | [17 empty] | 0.01 |  | 0.02 | 0.02 | 0.01 | 0.01 | 0.01 | 0.01 | 0.01
Insulation (recycled glass foam fill) | [27 empty] | 0.73
Mineral plaster | 0.2 | [17 empty] | 0.01
Natural stone plates | [24 empty] | 0.03
Non-woven filter (PE) and drainage layer | [25 empty] | 0.05 | 0.05 | 0.05
Polyurethane foam (PU) (30 kg/m³) | [25 empty] | 0.2 | 0.2
Poor concrete | 0.8 | 0.1 | 0.1 | 0.1
Substrate for vegetation | [25 empty] | 0.1 | 0.1 | 0.06
Vapour barrier of polyethylene (PE) | 0.038 | [8 empty] | 0 | 0 | 0 | 0 | 0 | 0 | 0 | 0
MFH02 | Thermal conductivity | Floor | Ceiling 1 | Ceiling 2 | External wall 1 | External wall 2 | Internal wall 1 | Internal wall 2 | Internal wall 3 | Roof
Calculated U Values |  | 0.10751 | 0.12735 | 0.33822 | 0.18455 | 0.12814 | 2.8571 | 1.6667 | 0.88692 | 0.30125
Area (m²) |  | 190.95 | 149.1 | 396.9 | 372 | 260 | 128.7 | 73 | 339 | 287
Given U Values |  | 0.197 |  |  | 0.114 | 0.127 |  |  |  | 0.105
3-layer solid wood panel PVAc-bound | 0.12 |  |  |  | 0.035 |  |  |  |  | 0.035
5-layer insulated (glass wool) wood panel | 0.12 |  |  | 0.165
Bitumen waterproofing membrane GV2 | 0.17 |  |  |  |  | 0.003
Cement cast plaster floor | 0.29 | 0.04 | 0.05 | 0.05
Concrete floor slab (FE 80 kg/m³) | 0.8 | 0.22
Concrete slab (FE 80 kg/m³) | 0.8 |  | 0.22
Concrete wall (FE 60 kg/m³) | 0.8 |  |  |  |  | 0.25 | 0.28
Drainage slab (poor concrete) | 0.8 |  |  |  |  | 0.07
Expanded polystyrene (EPS) (30 kg/m³) | 0.035 |  |  | 0.03
Extruded polystyrene (XPS) (30 kg/m³) | 0.0325 |  |  |  |  | 0.24
Fibre board | 0.038 |  |  |  | 0.022
Fibre board Polypropylene sheet | 0.038 | [8 empty] | 0.025
Glued laminated timber frame construction with intermediate rock wool (60 kg/m³) | 0.173 | [8 empty] | 0.26
Gypsum plaster | 0.46 |  |  |  | 0.01 |  |  |  | 0.015
Gypsum plaster board 12cm x 17.5cm | 0.18 | [7 empty] | 0.015
Insulation (recycled glass foam fill) | 0.045 | 0.4
Log wood panel with 0.26 m rock wool | 0.065 |  |  |  | 0.26
Non-woven filter (PE) | 0.5 |  |  |  |  | 0.001
Polyurethane (PUR / PIR) (30 kg/m³) | 0.025 |  | 0.18
Sand lime brick | 0.25 | [6 empty] | 0.15
Solid Spruce / Fir / Larch (parquet) | 0.075 |  | 0.015 | 0.015
Timber battens and counter battens | 0.173 | [8 empty] | 0.07
Timber battens with rock wool (60 kg/m³ | 0.173 | [8 empty] | 0.08
Timber battens with sand fill | 0.173 |  |  | 0.06
timber frame construction with intermediate glass wool insulation | 0.173 | [7 empty] | 0.175
Vapour barrier of polyethylene (PE) | 0.038 |  | 0.0002 | 0.0002 | 0.02
MFH03 | Thermal conductivity | Floor 1 | Floor 2 | Ceiling 1 | Ceiling 2 | Ceiling 3 | External wall 1 | External wall 2 | External wall 3 | Internal wall 1 | Internal wall 2 | Roof 1 | Roof 2 | Column 1 | Column 2
Calculated U Values |  | 0.14145 | 0.14318 | 0.26413 | 0.19551 | 2.7586 | 0.26188 | 0.27635 | 0.11455 | 1.2012 | 4.4444 | 0.1705 | 3.7556 | 1004 | 502
Area (m²) |  | 103.8 | 59.6 | 161.2 | 76.2 | 28.4 | 58.45 | 85.12 | 43.65 | 130.16 | 95.34 | 132 | 62
Given U Values |  | 0.1 |  |  |  |  | 0.1 |  | 0.1 |  |  | 0.11
Bitumen sealing | 0.17 | 0.003 | [9 empty] | 0.003 | 0
Cement cast plaster floor | 0.29 |  |  | 0.08 | 0.08
Cladding of solid Spruce / Fir / Larch | 0.1 | [5 empty] | 0.025
Concrete C 8 / 10 (lean concrete) | 0.8 | 0.05
Concrete floor slab (Fe 80 kg/m³) | 0.8 | 0.25 | 0.25
Concrete slab (Fe 80 kg/m³) | 0.8 |  |  |  |  | 0.29
Concrete wall (Fe 60 kg/m³) | 0.8 | [7 empty] | 0.2 |  | 0.18
Fibre board | 0.038 |  |  | 0.015 | 0.015
Fibre board soft | 0.038 | [5 empty] | 0.035 | 0.035
Fibre cement facing tile | 0.36 | [6 empty] | 0.018 |  |  |  |  | 0.018
Floor slab element of plywood filled with crushed stones | 0.13 |  |  | 0.275 | 0.275
Floor slab element of plywood with intermediate rock wool insulation | 0.13 | [10 empty] | 0.22
Foam glass | 0.045 | [7 empty] | 0.38
Glass wool mat (30 kg/m³) | 0.03 |  |  | 0.03 | 0.04
Gravel | 0.7 | [10 empty] | 0.06 | 0.03
Gypsum fibre board | 0.18 |  |  |  | 0.0125 |  | 0.015 | 0.015 |  | 0.025 |  | 0.0125
Insulation (recycled glass foam fill) | 0.045 | 0.3 | 0.3
Lime plaster | 0.7 | [5 empty] | 0.01 | 0.01 | 0.025
Non-woven filter (PE) | 0.5 | [10 empty] | 0.0025
Oriented Strand Board (OSB) | 0.1 | [5 empty] | 0.018 | 0.018
Rockwool insulation (60 kg/m³) |  | 0.04
Solid Spruce / Fir / Larch |  | 0.08
Steel (filled with quarry sand) - volume (m³) | 50.2 | [12 empty] | 0.05 | 0.1
Stucco | 7.73 |  |  |  | 0.01 | [6 empty] | 0.01
Substrate for vegetation | 0.35 | [10 empty] | 0
Timber battens | 0.173 | [10 empty] | 0.1
Timber battens (30/60) | 0.173 | [5 empty] | 0.03 | 0.03
Timber battens (40/80) with intermediate rock wool insulation (60 kg/m³) | 0.173 | [5 empty] | 0.08 | 0.08
Timber battens with intermediate glass wool mat (30 kg/m³) | 0.173 | [10 empty] | 0.24
Timber battens with intermediate insulation | 0.173 |  |  |  | 0.16
Timber battens with intermediate insulation (0.3 m) and installation gap (0.05 m) | 0.173 | [10 empty] | 0.35
Timber cladding | 0.173 | [11 empty] | 0.03
Timber frame construction | 0.173 | [11 empty] | 0
Timber frame construction with intermediate cellulose fibre insulation | 0.173 | [5 empty] | 0.3 | 0.3
Timber frame construction with intermediate rock wool insulation (60 kg/m³) | 0.173 | [8 empty] | 0.12
Vapour barrier of polyethylene (PE) | 0.038 | 0.0004 | 0.0002 | [8 empty] | 0.0002
MFH04 | Thermal conductivity | Floor | Ceiling 1 | Ceiling 2 | Ceiling 3 | External wall | Internal wall 1 | Internal wall 2 | Internal wall 3 | Roof 1 | Roof 2 | Roof 3
Calculated U Values |  | 1.8486 | 0.22001 | 0.62625 | 0.71112 | 2.5377 | 5.0068 | 4.3294 | 2.5825 | 0.14898 | 0.1501 | 0.15719
Area (m²) |  | 225.80 m² | 146.90 m² | 127.70 m² | 275.80 m² | 321.73 m² | 194.71 m² | 119.06 m² | 27.37 m² | 126.71 m² | 26.45 m² | 113.51 m²
Given U Values | [5 empty] | 0.21 |  |  |  | 0.13 | 0.19 | 0.19
(White) gypsum plaster, painted | 0.18 |  |  | 0.01 | 0.01
3-layer solid wood panel PVAc-bound | 0.12 | [9 empty] | 0.024 | 0.024
Bituminous geomembrane | 0.17 | [8 empty] | 0
Bituminous vapour barrier | 0.17 | [8 empty] | 0 | 0 | 0
Cement mortar |  |  | 0.01
Cement cast plaster floor | 0.29 | 0.03 | 0.08 | 0.072 | 0.065
Concrete C 8 / 10 (lean concrete) | 0.8 | 0.1
Concrete floor slab (FE 80 kg/m³) | 0.8 | 0.25
Concrete slab (FE 80 kg/m³) | 0.8 |  | 0.21 | 0.21 | 0.21 |  |  |  |  | 0.21 | 0.21 | 0.21
Expanded polystyrene (EPS) (15 kg/m³) | 0.035 |  | 0.14 | 0.03 | 0.03
Expanded polystyrene (EPS) (30 kg/m³) | [5 empty] | 0.14 |  |  | 0.03
Flagstone in a bed of crushed stones | 2 | [8 empty] | 0.04
Galvanized sheet steel | 52 | [9 empty] | 0 | 0
Granite floor slabs (mottled and brush-finished) in mortar bedding | 2.9 |  | 0.02 |  | 0.02
Gypsum plaster | 0.46 |  |  |  |  | 0.01 | 0.02 | 0.02 | 0.02 | 0.01 | 0.01 | 0.01
Lime plaster | 0.7 |  |  |  |  | 0.02
Masonry-BN (standard brick) | 0.8 |  |  |  |  | 0.275 | 0.125 | 0.15 | 0.275
Metal, glass insert | 100
Non-woven polyethylene (PE) | 0.5 | [9 empty] | 0 | 0
Polyurethane (PUR/ PIR) (30 kg/m³) | 0.025 | [8 empty] | 0.16 | 0.14 | 0.14
Polyethelyne fleece |  |  | 0.0002
Protective sheet of rubber granulate | 1 | [8 empty] | 0.008
Solid Oak (parquet) | 0.075 |  |  | 0.013
Timber battens and counter battens with intermediate air space | 0.173 | [9 empty] | 0.1
Timber battens with intermediate air space | 0.173 | [10 empty] | 0.048
Vapour barrier of polyethylene (PE) | 0.038 | 0 | 0 | 0 | 0
MFH05 | Thermal conductivity | Floor 1 | Floor 2 | Floor 3 | Ceiling 1 | Ceiling 2 | Ceiling 3 | External wall 1 | External wall 2 | Internal wall 1 | Internal wall 2 | Internal wall 3 | Internal wall 4 | Internal wall 5 | Internal wall 6 | Roof 1 | Roof 2
Calculated U Values |  | 2.1284 | 1.6598 | 2.1284 | 0.14728 | 0.14827 | 0.15362 | 0.33576 | 0.21176 | 2.7692 | 2.3607 | 2.0571 | 3.3488 | 1.4062 | 1.0223 | 0.094086 | 0.092584
Area (m²) |  | 1785 m² | 3129 m² | 5015 m² | 5816 m² | 275.80 m² | 114 m² | 1970.5 m² | 1970.5 m² | 2105 m² | 500 m² | 500 m² | 3566 m² | 343 m² | 18007 m² | 1410 m² | 375 m²
Given U Values | [7 empty] | 0.13 | 0.11
Bitumen sealing | 0.17 | [14 empty] | 0 | 0
Brickwork | 0.8 | [7 empty] | 0.12 |  |  |  | 0.15
Cement cast plaster floor | 0.29 | 0.0275 |  | 0.0275 | 0.12 | 0.085 | 0.035
Cement slates | 0.29 | [15 empty] | 0.05
Concrete floor slab (FE 80 kg/m³) | 0.8 | 0.25 | 0.3 | 0.25
Concrete slab (FE 80 kg/m³) | 0.8 |  |  |  | 0.24 | 0.3 | 0.35 | [8 empty] | 0.24 | 0.24
Concrete wall (FE 60 kg/m³) | 0.8 | [8 empty] | 0.2 | 0.25 | 0.3
Glass wool mat (30 kg/m³) | 0.03 |  |  |  | 0.02 | 0.02 | 0.02
Gravel | 0.7 | [14 empty] | 0.03 | 0.03
Gypsum fibre board | 0.18 | [6 empty] | 0.025 | 0.015 | [5 empty] | 0.02
Gypsum plaster | 0.46 | [8 empty] | 0.02 | 0.02 | 0.02 | 0.02 | 0.02
Gypsum plaster board | 0.18 | [6 empty] | 0.005
Lime plaster | 0.7 | [7 empty] | 0.005
Mastic asphalt | 2 |  | 0.08
Oriented strand board (OSB) | 0.1 | [6 empty] | 0.018 | 0.018
Poor concrete | 0.8 | 0.05 | 0.15 | 0.05
Protective Layer (PE) | 0.5 | [14 empty] | 0 | 0
Rock wool (60 kg/m³) | 0.035 |  |  |  | 0.18 | 0.18 | 0.18 |  | 0.06 | [6 empty] | 0.36 | 0.36
Sand-lime brick | 0.25 | [12 empty] | 0.15
Solid Spruce / Fir / Larch | 0.075 | [6 empty] | 0.015 | 0.025
Solid Spruce / Fir / Larch (parquet) | 0.075 |  |  |  | 0.02 | 0.02 | 0.02
Timber battens | 0.173 | [6 empty] | 0.045 | 0.07
Timber frame construction with cellulose insulation (50 kg/m3) | 0.173 | [6 empty] | 0.38 | 0.32 | [5 empty] | 0.15
Vapour barrier of polyethylene (PE) | 0.038 |  |  | 0 | 0 | 0 | 0 | 0 | [7 empty] | 0 | 0
Wind paper | 1 | [6 empty] | 0 | 0
MFH06 | Thermal conductivity | Floor | Ceiling 1 | Ceiling 2 | Ceiling 3 | External wall 1 | External wall 2 | Internal wall 1 | Internal wall 2 | Roof 1 | Roof 2 | Column
Calculated U Values |  | 3.2 | 0.087837 | 0.14486 | 3.2 | 0.34091 | 3.2 | 3.5935 | 2.0833 | 2 | 0.16466 | 3.3919
Area (m²) |  | 594 m² | 135 m² | 270 m² | 96.00 m² | 205.00 m² | 337 m² | 139.00 m² | 84.00 m² | 421.00 m² | 176.00 m²
Given U Values | [5 empty] | 0.1 |  |  |  | 0.1 | 0.1
Bitumen sealing | 0.17 | [8 empty] | 0
Box beam element with intermediate cellu- lose insulation | 0.17 | [9 empty] | 0.36
Cement cast plaster floor | 0.29 |  | 0.08 | 0.08
Concrete floor slab (FE 80 kg/m³) | 0.8 | 0.2
Concrete slab (Fe 80 kg/m³) | 0.8 |  | 0.22 |  | 0.25 |  |  |  |  | 0.4
Concrete wall (FE 60 kg/m³) | 0.8 | [5 empty] | 0.25
Fibre board soft | 0.038 |  |  | 0.017
Fibre cement facing tile | 0.36 |  |  |  |  | 0.015
Floor slab element of plywood | 0.13 |  |  | 0.32
Gravel Non-woven filter (PE) | 0.7 | [8 empty] | 0
Gypsum fibre board | 0.18 |  |  | 0.015 |  | 0.045 |  | 0.05 |  |  | 0.015
Gypsum plaster | 0.46 |  |  |  |  | 0.01 |  |  |  |  | 0.01
Metal frame construction with intermediate rock wool insulation | 100 | [6 empty] | 0.05
Non-woven filter (PE) | 0.5 | [9 empty] | 0
Non-woven polyethylene (PE) | 0.5 | [8 empty] | 0 | 0
Oriented Strand Board (OSB) | 0.1 |  |  |  |  | 0.025
Polypropylene fleece (PP) | 0.11 | [9 empty] | 0
Polyurethane (PUR / PIR) (30 kg/m³) | 0.025 |  | 0.18
Poor concrete | 0.8 | 0.05
Rock wool (100 kg/m³) | 0.035 |  |  | 0.025
Rock wool slab (160 kg/m³) | 0.035 |  | 0.12
Sand-lime brick | 0.25 | [7 empty] | 0.12
Solid Spruce / Fir / Larch (parquet) | 0.075 |  | 0.015 | 0.015
Stucco | 7.73 |  |  | 0.01
Substrate for vegetation | 0.35 | [8 empty] | 0 | 0.08
Suspension ceiling lining with intermediate rock wool insulation (0.06 m) | 0.035 |  |  | 0.095 | [6 empty] | 0.095
Timber battens (50/80) with intermediate rock wool insulation | 0.173 |  |  |  |  | 0.08
Timber battens (60/130) | 0.173 | [9 empty] | 0.13
Timber battens (60/30) | 0.173 |  |  |  |  | 0.03
Timber cladding | 0.173 | [9 empty] | 0.027
Timber frame construction with intermediate cellulose fibre insulation | 0.173 |  |  |  |  | 0.3
Vapour barrier of polyethylene (PE) | 0.038 | [9 empty] | 0
Vapour barrier of polyethylene (PE) | 0.038 |  | 0.0002 | 0.0002
Steel (filled with sand) (m³) | 50.2 | [10 empty] | 14.8
MFH07 | Thermal conductivity | Floor 1 | Floor 2 | Ceiling 1 | Ceiling 2 | External Wall 1 | External Wall 2 | Internal Wall 1 | Internal Wall 2 | Roof 1 | Roof 2 | Column
Calculated U Values |  | 0.19352 | 0.24385 | 0.47928 | 0.15835 | 0.20528 | 0.2497 | 2.6475 | 4.5153 | 0.10109 | 20 | 0.047619
Area (m²) |  | 4726 | 174 | 11500 | 1810 | 2000 | 920 | 2750 | 5998 | 1930 | 302
Given U Values |  | 0.52 |  |  |  | 0.21 | 0.27 |  |  | 0.11
Flooring of polyurethane (PU) | 0.025 | 0.01
Cement cast plaster floor | 0.29 | 0.08 | 0.08 | 0.085 | 0.085
Glass wool mat | 0.03 | 0.02 |  | 0.02 | 0.02
Polyurethane (PU / PIR) |  |  | 0.08
Polyurethane (PU / PIR) (30 kg/m³) |  | 0.08 |  |  | 0.12 |  |  |  |  | 0.22
Polyurethane (PUR / PIR) (30 kg/m³) | 0.025
Concrete floor slab (FE 80 kg/m³) | 0.8 | 0.25 | 0.25
Lean concrete | 0.16 | 0.05 | 0.05
Concrete slab (FE 80 kg/m³) | 0.8 |  |  | 0.28 | 0.28 |  |  |  |  | 0.28
Reinforced concrete (m³) | 0.8 | [10 empty] | 16.8
Fibre cement board | 0.36 | [9 empty] | 0.018
Metal frame construction | 100 | [9 empty] | 0
Bitumen sealing | 0.17 | [8 empty] | 0 | 0
Gypsum plaster | 0.46 |  |  |  |  | 0.015 |  | 0.03 | 0.03 | 0.01
Vapour barrier of polyethylene (PE) | 0.038 |  |  | 0.0002 | 0.0002 |  |  |  |  | 0.0002
Non-woven polyethylene (PE) | 0.5 | [8 empty] | 0.0002
Substrate for vegetation | 0.35 | [8 empty] | 0.25
Concrete wall (FE 60 kg/m³) | 0.8 |  |  |  |  | 0.2 | 0.25 | 0.25
Masonry-BN (standard brick) | 0.8 | [7 empty] | 0.125
Solid Spruce / Fir / Larch (parquet) | 0.075 |  |  | 0.015 | 0.015
Expanded polystyrene (EPS) (30 kg/m³) | 0.035 |  |  | 0.02 |  | 0.16
Clinker quarter brick | 1.15 |  |  |  |  | 0.02
Extruded polystyrene (XPS) (30 kg/m³) | 0.0325 | [5 empty] | 0.12
MFH08 | Thermal conductivity | Floor 1 | Floor 2 | Ceiling 1 | Ceiling 2 | External wall 1 | External wall 2 | External wall 3 | Internal wall 1 | Internal wall 2 | Internal wall 3 | Roof 1 | Roof 2 | Roof 3 (Additional sloping roof as cover for flat roof) | Columns 1 | Columns 2
Calculated U Values |  | 0.051965 | 0.10443 | 0.23046 | 0.36645 | 0.36738 | 0.062396 | 0.13323 | 2.3896 | 1.6667 | 0.89826 | 0.10344 | #DIV/0! | 0.067012 | 3.0769 | 0.0075739
Area (m²) |  | 178.6 | 126.7 | 493.4 | 441.91 | 462.8 | 227.4 | 46 | 398.61 | 213 | 290.28 | 204.3 | 300 | 57.9
Given U Values |  | 0.129 | 0.103 |  |  | 0.101 | 0.101 | 0.101 |  |  |  | 0.103 |  | 0.103
Cement cast plaster floor | 0.29 | 0.03 | 0.05 | 0.05 | 0.05
Concrete floor slab (FE 80 kg/m³) | 0.8 | 0.25 | 0.25
Insulation (recycled glass foam fill) | 0.045 | 0.3 | 0.3
Solid Spruce / Fir / Larch | [5 empty] | 0.02
Solid Spruce / Fir / Larch (parquet) | 0.075 |  | 0.01 | 0.01 | 0.01
Vapour barrier of polyethylene (PE) | 0.038 |  | 0.0002 | 0.0002 | 0.0002
Expanded polystyrene (EPS) (30 kg/m³) | 0.035 |  | 0.08 | 0.03 | 0.075 |  |  | 0.25 | [5 empty] | 0.13
Concrete slab (Fe 80 kg/m³) | 0.8 |  |  |  | 0.22
Sand filling | 0.25 |  |  | 0.06
Log wood panel with 6 cm insulation (glass wool) (30 kg/m³) | 0.058 |  |  | 0.17
Sun care Coating | 1.4
Oriented Strand Board (OSB) | 0.1 |  |  |  |  | 0.027
Timber frame construction with intermediate insulation (glass wool) (30 kg/m³) | 0.173 |  |  |  |  | 0.26 | [5 empty] | 0
Timber battens with intermediate glass wool | 0.173 |  |  |  |  | 0.08 | [5 empty] | 0.08
Insulating fibre board | 0.1 |  |  |  |  | 0.022
Concrete wall (Fe 60 kg/m³) | 0.8 | [5 empty] | 0.25 |  | 0.3
Coating + polystyrene (XPS) (30 kg/m³) | 0.035 | [5 empty] | 0.55
Gypsum plaster | 0.46 | [6 empty] | 0.01 | 0.02 |  |  | 0.01 |  |  |  | 0
Concrete wall (Fe 60 kg/m³) | 0.8 | [6 empty] | 0.25
Lime plaster | 0.7 | [6 empty] | 0.02
Reinforced concrete (m³) | 0.8 | [13 empty] | 0.26
Solid wood (m³) | 0.075 | [14 empty] | 9.9
12 cm X 16 cm timber frame construction | 0.173 | [9 empty] | 0.16
Gypsum plaster board | 0.18 | [9 empty] | 0.03
Sand lime brick | 0.25 | [8 empty] | 0.15
Gravel | 0.7 | [10 empty] | 0
Bitumen waterproofing membrane GV2 | 0.17 | [10 empty] | 0
Gypsum plaster | 0.46 | 0.01 | [8 empty] | 0
Tile / brick & timber construction, battens | 0.173 | 0.2 | [10 empty] | 0.2
Flagstones | 2 | 0.05 | [11 empty] | 0.05
insulation (glass wool) (30 kg/m³) | 0.03 | 0.32 | [9 empty] | 0.26 |  | 0.32
3-layer solid wood panel PVAc-bound | 0.12 | 0.035 | [9 empty] | 0.062 |  | 0.062
Bituminous geomembrane | 0.17 | [12 empty] | 0
MFH09 | Thermal conductivity | Floor | Ceiling | External wall | Internal wall 1 | Internal wall 2 | Internal wall 3 | Roof
Calculated U Values |  | 0.14902 | 0.19473 | 0.70839 | 0.26001 | 0.37459 | 4 | 0.10868
Area (m²) |  | 120.70 m² | 473.90 m² | 337.65 m² | 465.20 m² | 444.00 m² | 528.2 | 144.7
Given U Values |  | 0.18 |  | 0.11 |  |  |  | 0.1
3-layer solid wood panel | 0.12 |  | 0.019 | 0.019 | 0.038 | 0.038 |  | 0.019
8cm x 12cm timber frame construction with intermediate rock wool insulation | 0.034 |  |  |  | 0.12 | 0.08
Cellulose fibres injected | 0.25 | [6 empty] | 0.32
cellulose insulation, timber ratio 6% | 0.18 |  |  | 0.0002
Cement cast plaster floor | 0.29 | 0.06 | 0.07
Cladding of solid Spruce / Fir / Larch | 0.1 |  |  | 0.024
Concrete 8 / 10 (lean concrete) | 0.8 | 0.1
Concrete floor slab (FE 80 kg/m³) | 0.8 | 0.25
Concrete wall (Fe 60 kg/m³) | 0.8 | [5 empty] | 0.2
Edge-glued timber floor | 0.173 |  | 0.12
Expanded polystyrene (EPS) (35 kg/m³) | 0.035 | 0.04 | 0.1
Extruded polystyrene (XPS) (35 kg/m³) | 0.0325 | 0.16 | 0.02
Fibre board | 0.038 |  |  | 0.015
Fibre cement roof slate | 0.36 | [6 empty] | 0.04
Gypsum fibre board screed (Fermacell) | 0.18 |  | 0.06
Large scale timber board (GFP) | 0.173 |  | 0.015
Linoleum | 0.17 |  | 0.005
Mineral fibre board | 0.038 | [6 empty] | 0.1
Oriented Strand Board (OSB) | 0.1 |  | 0.012
Permeable fibre board (DHF) | 0.038 | [6 empty] | 0.03
Permeable fibre board (DHF) | 0.038
Rafters (10/14) | 0.035 | [6 empty] | 0.14
Timber battens | 0.173 |  |  | 0.03 |  |  |  | 0.04
Timber battens with intermediate | 0.173 |  |  | 0.06
Timber frame construction 60/320 with intermediate cellulose insulation, timber ratio 12% | 0.173 |  |  | 0.015
Vapour barrier of polyethylene (PE) | 0.038 | 0 | 0 | 0.0002
Vapour barrier of polypropylene nonwoven | 0.038 |  |  | 0.0002
MFH10 | Thermal conductivity | Floor 1 | Floor 2 | Ceiling 1 | Ceiling 2 | External wall 1 | External wall 2 | External wall 3 | Internal wall 1 | Internal wall 2 | Roof 1 | Roof 2 | Column
Calculated U Values |  | 0.1902 | 1.8268 | 0.56798 | 0.18049 | 0.14964 | 0.13145 | 0.21835 | 1.7241 | 4 | 0.13432 | 0.35025 | 0.21978
Area (m²) |  | 181 | 201 | 753 | 171 | 624.3 | 271.3 | 204.1 | 667 | 199 | 323 | 90
Given U Values |  | 0.18 |  |  |  | 0.17 | 0.15 | 0.21 |  |  | 0.17
Air cavity | 0.024 | [5 empty] | 0.02
Bitumen sealing | 0.17 | 0.001 | [9 empty] | 0.001
Cement cast plaster floor | 0.29 | 0.08 | 0.05 | 0.08 | 0.08
Cement slates | 0.29 | [10 empty] | 0.05
Concrete floor slab (FE 80 kg/m³) | 0.8 | 0.25 | 0.25
Concrete slab (FE 80 kg/m³) | 0.8 |  |  | 0.25 | 0.25 | [6 empty] | 0.25
Concrete wall (Fe 60 kg/m³) | 0.8 | [8 empty] | 0.2
Expanded polystyrene (EPS) (30 kg/m³) | 0.035 |  |  | 0.02 | 0.145 |  |  | 0.125
Fibre cement facing tile | 0.36 |  |  |  |  | 0.015
Gravel | 0.7 | [10 empty] | 0.155
Gypsum plaster | 0.46 | [9 empty] | 0.005
Gypsum plaster board | 0.18 | [9 empty] | 0.025
Hard fibre board | 0.17 | [9 empty] | 0.022
Insulation of Polyurethane (PU) | 0.025 | 0.1
Linoleum | 0.17 | 0.005 |  | 0.005 | 0.005
Metal sheets | 100 | [9 empty] | 0
Poor concrete | 0.8 | 0.05 | 0.05
Rafters with cellulose insulation | 0.035 | [9 empty] | 0.22
Reinforced concrete (m³) | 0.8 |  | 0 | [9 empty] | 3.64
Rockwool insulation (60 kg/m³) | 0.035 | 0.02 |  | 0.02 | 0.02 | 0.2 | 0.2 |  |  |  |  | 0.075
Sand-lime brick | 0.25 |  |  |  |  | 0.145 | 0.265 | 0.2 | 0.145
Solid Spruce / Fir / Larch | 0.075 | [9 empty] | 0.027
Timber battens | 0.173 | [9 empty] | 0.03
Timber battens and air cavity | 0.173 | [9 empty] | 0.06
Timber battens and counter battens with air cavity | 0.173 |  |  |  |  | 0.06
Vapour barrier of polyethylene (PE) | 0.038
Wood wool board, cement bonded | 0.12 |  |  |  | 0.025 |  |  | 0.025
MFH11 | Thermal conductivity | Floor 1 | Floor 2 | Ceiling 1 | Ceiling 2 | External wall 1 | External wall 2 | Internal wall 1 | Internal wall 2 | Internal wall 3 | Roof 1 | Roof 2
Calculated U Values |  | 0.14328 | 0.095791 | 0.65499 | 0.51905 | 0.10654 | 0.15325 | 3.6364 | 5.467 | 5.4491 | 0.14321 | 0.075035
Area (m²) |  | 387 | 242 | 210 | 1890 | 1068 | 310 | 1021 | 737 | 291 | 250 | 460
Given U Values |  | 0.28 | 0.16 |  |  | 0.11 | 0.101 |  |  |  | 0.16 | 0.1
Anhydrite floor | 2.2 |  | 0.06 | 0.06 | 0.06
Bitumen sealing | 0.17 | [5 empty] | 0.01 |  |  |  | 0.01 | 0.01
Brickwork | 0.8 |  |  |  |  | 0.16
Ceramics | 100 |  |  | 0.015
Concrete floor slab (FE 80 kg/m³) | 0.8 | 0.25 | 0.25
Concrete slab (Fe 80 kg/m³) | 0.8 |  |  | 0.25 | 0.25 | [5 empty] | 0.22 | 0.22
Concrete slabs | 0.8 | [9 empty] | 0.04
Concrete wall (FE 60 kg/m³) | 0.8 | [5 empty] | 0.25 | 0.22
Expanded polystyrene (EPS) (30 kg/m³) | 0.035 |  | 0.02 | 0.02 | 0.02 | 0.32
Extruded polystyrene (XPS) (30 kg/m³) | 0.0325 |  | 0.08 | 0.02 | 0.02 |  | 0.2
Gravel | 0.7 | [10 empty] | 0.08
Gypsum plaster | 0.46 |  |  |  |  | 0.01 |  |  | 0.02 | 0.02
Gypsum plaster board | 0.18 | [7 empty] | 0.025 | 0.025
Insulation (recycled glass foam fill) | 0.045 | 0.3 | 0.3
Lime plaster | 0.7 |  |  |  |  | 0.015
Metal frame construction with rock wool insulation | 100 | [7 empty] | 0.055 | 0.115
Polyurethane foam (PU) (30 kg/m³) | 0.025 | [9 empty] | 0.16 | 0.32
Sand | 0.25 | [9 empty] | 0.03
Solid Spruce / Fir / Larch (parquet) | 0.075 |  | 0.03 |  | 0.03
Vapour barrier of polyethylene (PE) | 0.038 | [9 empty] | 0.003 | 0.003
MFH12 | Thermal conductivity | Floor | Ceiling 1 | Ceiling 2 | Ceiling 3 | External wall 1 | External wall 2 | External wall 3 | Internal wall 1 | Internal wall 2 | Internal wall 3 | Roof 1 | Roof 2 | Column
Calculated U Values |  | 0.080621 | 0.36742 | 0.12784 | 0.12784 | 0.50046 | 0.27625 | 0.19321 | 3.5935 | 0.32011 | 4 | 0.12065 | 0.097819
Area (m²) |  | 313.1 | 313.6 | 251.5 | 313.6 | 23.93 | 263.9 | 204.1 | 1875.9 | 400.3 | 1873.6 | 62.7 | 277.1
Given U Values |  | 0.1 |  |  |  | 0.13 | 0.13 | 0.11 |  |  |  | 0.09 | 0.08
Air cavity | 0.024 | [8 empty] | 0.03
Bitumen sealing | 0.17 | [11 empty] | 0.003
Bituminous geomembrane | 0.17 | [6 empty] | 0 |  |  |  |  | 0.0082
Cement cast plaster floor | 0.29 | 0.08 | 0.08 | 0.08 | 0.08
Concrete bond | 0.8 |  |  | 0.14 | 0.14 | [6 empty] | 0.14
Concrete floor slab (FE 80 kg/m³) | 0.8 | 0.4 | 0.25
Concrete wall (Fe 60 kg/m³) | 0.8 | [6 empty] | 0.2 |  |  | 0.2
Edge-glued timber floor | 0.173 |  |  | 0.14 | 0.14 | [6 empty] | 0.14 | 0.14
Expanded polystyrene (EPS) (15 kg/m³) | 0.035 | 0.02
Expanded polystyrene (EPS) (30 kg/m³) | 0.035 |  | 0.07 | 0.225 | 0.04 | [6 empty] | 0.1
Extruded polystyrene (XPS) (30 kg/m³) | 0.0325 | 0.16 | [5 empty] | 0.16
Fibre board, emission-free ("Living board") | 0.038 |  |  |  |  | 0.032 | 0.016
Gradient insulation EPS 40-140 mm | 0.035
Gypsum fibre board | 0.18 | [5 empty] | 0.015 |  |  | 0.03
Gypsum plaster board | 0.18 | [7 empty] | 0.05
Medium density fibre board (DWD) | 0.038 | [5 empty] | 0.016
Metal stud construction with intermediate rock wool insulation | 100 | [7 empty] | 0.05
Particle board, emission-free ("Living board") | 0.1 | [8 empty] | 0.032
Phenolic foam (PF) (15 kg/m³) | 0.02 | 0.12
Protective drainage layer made of PE | 0.5 | [10 empty] | 0.0025 | 0.0025
Reinforced concrete (m³) | 0.8 | 0 | [11 empty] | 1
Rock wool insulation | 0.035 | [10 empty] | 0.15 | 0.32
Solid Spruce / Fir / Larch (parquet) | 0.075 | 0.01 | 0.01 | 0.01 | 0.01
Solid wood (spruce), raw | 0.075 |  |  |  |  | 0.02 | 0.02
Stucco | 7.73 | [6 empty] | 0.02
Substrate for vegetation | 0.35 | [10 empty] | 0 | 0.07
Synthetic rubber mat with nubs | 0.14
Timber battens | 0.173 | [10 empty] | 0.027
Timber battens with intermediate rock wool insulation | 0.173 |  |  |  |  | 0.08 | 0.14 |  |  | 0.24
Timber frame construction with intermediate cellulose insulation | 0.173 |  |  |  |  | 0.2 | 0.28 |  |  | 0
Vapour barrier of polyethylene (PE) | 0.038 |  | 0 | 0 | 0
Note on G13: All ceilings had concrete wall (FE 80 kg/m3) instead of slab (Viola, p.44)

## Material-Intensity_heating
[6 empty] | mfh01 |  | mfh02 |  | mfh03 |  | mfh04 |  | mfh05 |  | mfh06 |  | mfh07 |  | mfh08 |  | mfh09 |  | mfh10 |  | mfh11 |  | mfh12
|  | brightway | unit | location | ecoinvent | t | kg/m²a | t | kg/m²a | t | kg/m²a | t | kg/m²a | t | kg/m²a | t | kg/m²a | t | kg/m²a | t | kg/m²a | t | kg/m²a | t | kg/m²a | t | kg/m²a | t | kg/m²a
Construction material | Concrete brick/ Masonry + cement mortar | market for cement mortar | kilogram | CH | cement mortar {CH}¦market for cement mortar¦ cut-off U | 1850.72 | 2.482 |  |  |  |  | 147.87 | 3.961 | 825.36 | 0.674 |  |  | 802.23 | 0.995 |  |  | 29.79 | 0.973 |  |  | 182.84 | 1.027
| Reinforced concrete | market for concrete block | kilogram | DE | concrete block {glo} market for ¦ cut-off,U | 17259.12 | 23.142 | 430.56 | 20.48 | 183.93 | 8.196 | 560.97 | 15.026 | 15787.2 | 12.898 | 1044.18 | 42.655 | 16766.5 | 20.79 | 886.11 | 13.163 | 331.99 | 10.847 | 964.53 | 14.353 | 2798.83 | 15.727 | 1727.57 | 24.609
| Sand-lime brick + cement mortar | sand-lime brick production | kilogram | DE | sand lime brick {glo}¦ market for ¦ cutoff, U |  |  | 16.64 | 0.792 |  |  |  |  | 78.2 | 0.064 | 15.32 | 0.626 |  |  | 48.56 | 0.721 |  |  | 455.93 | 6.785
| Steel | market for reinforcing steel | kilogram | GLO | reinforcing steel {row}¦ production¦cutoff, u |  |  |  |  | 0.14 | 0.006 |  |  | 5.22 | 0.004 | 14.79 | 0.604 | 0.12 | 0 | [6 empty] | 6.17 | 0.035 | 11.26 | 0.16
| Timber and derived timber products | market for cleft timber, measured as dry mass | kilogram | CH | Cleft timber, measured as dry mass {row}¦ cork forestry ¦ cutoff, u |  |  | 26.08 | 1.241 | 29.78 | 1.327 |  |  | 569.78 | 0.466 | 18.36 | 0.75 |  |  | 51.38 | 0.763 | 50.27 | 1.643 | 4.01 | 0.06 |  |  | 74.05 | 1.055
Insulation material | Cellulose fibre | market for cellulose fibre | kilogram | CH | cellulose fibre, inclusive blowing in {glo}¦ market for ¦cutoff, U |  |  |  |  | 3.45 | 0.154 |  |  | 339.94 | 0.278 | 10.48 | 0.428 | [6 empty] | 6.25 | 0.093 |  |  | 6.32 | 0.09
| Expanded polystyrene (EPS) | polystyrene foam slab production, 45% recycled | kilogram | CH | polystyrene foam slab {CH}¦ production, 45% recycled ¦ Cut-off, U | 72.32 | 0.097 | 0.71 | 0.034 |  |  | 2.39 | 0.064 |  |  |  |  | 23.4 | 0.029 | 5.77 | 0.086 | 3.66 | 0.119 | 3.92 | 0.058 | 13.06 | 0.073 | 10.13 | 0.144
| Extruded polystyrene (XPS) | market for polystyrene, extruded | kilogram | GLO | polystyrene, extruded {glo} market for ¦ cut-off, U | 12.52 | 0.017 | 3.74 | 0.178 | [8 empty] | 3.31 | 0.004 | 4.14 | 0.061 | 1.34 | 0.044 |  |  | 11.12 | 0.062 | 3.46 | 0.049
| Foam glass | foam glass production, without cullet | kilogram | GLO | foam glass {glo} ¦ production, without cullet¦ cut-off, U |  |  |  |  | 3.65 | 0.163
| Mineral wool | glass wool mat production | kilogram | CH | glass wool mat {CH} production ¦ cut-off, U | 16.92 | 0.023 | 28.65 | 1.363 | 14.95 | 0.666 |  |  | 318.62 | 0.26 | 12.39 | 0.506 | 21.64 | 0.027 | 18.7 | 0.278 | 9.91 | 0.324 | 21.7 | 0.323 | 8.44 | 0.047 | 37.3 | 0.531
| Polyurethane foam (PU) | market for polyurethane, rigid foam | kilogram | RoW | Polyurethane, rigid foam {RoW} market for polyurethane, rigid foam ¦ Cut off, U | 20.15 | 0.027 | 1.61 | 0.077 |  |  | 2.36 | 0.063 |  |  | 1.46 | 0.06 | 62.03 | 0.077 |  |  |  |  | 1.09 | 0.016 | 11.23 | 0.063
| Recycled glass foam fill | market for foam glass | kilogram | GLO | foam glass {glo} ¦ market for ¦ cut-off, U | 352.49 | 0.473 | 17.19 | 0.817 | 11.03 | 0.492 | [8 empty] | 20.61 | 0.306 |  |  |  |  | 42.46 | 0.239
Heating | heat pump | heat production, borehole heat exchanger, brine-water heat pump 10kW | megajoule | CH |  |  | 129.6 |  |  |  | 70 |  | 169.3 |  | 118 | [5 empty] | 78 |  | 42 |  |  |  | 23 |  | 28.1
| District heating | heat, from municipal waste incineration to generic market for heat district or industrial, other than natural gas | megajoule | CH |  |  |  |  | 106
| wood pellets | wood pellets, burned in stirling heat and power co-generation unit, 3kW electrical, future | megajoule | CH | [12 empty] | 13.3
| natural gas | market for heat, central or small-scale, natural gas | megajoule | CH | [14 empty] | 48 | [5 empty] | 115