## inventories
cutoff | 11
Database | building lci
format | Excel spreadsheet
Activity | building 1
comment | data from (John, 2012)
filename
location | CH
production amount | 1
type | process
unit | m2*year
lifetime (year) | 80
Exchanges
name | amount provided | amount | unit | location | type | database | categories | reference product | uncertainty type | minimum | maximum
market for cement mortar | 2.482 | 2.482 | kilogram | CH | technosphere | ecoinvent 3.8 cutoff
market for concrete block | 23.142 | 23.142 | kilogram | DE | technosphere | ecoinvent 3.8 cutoff
polystyrene foam slab production, 45% recycled | 0.097 | 0.097 | kilogram | CH | technosphere | ecoinvent 3.8 cutoff
market for polystyrene, extruded | 0.017 | 0.017 | kilogram | GLO | technosphere | ecoinvent 3.8 cutoff
glass wool mat production | 0.023 | 0.023 | kilogram | CH | technosphere | ecoinvent 3.8 cutoff
market for polyurethane, rigid foam | 0.027 | 0.027 | kilogram | RoW | technosphere | ecoinvent 3.8 cutoff
market for foam glass | 0.473 | 0.473 | kilogram | GLO | technosphere | ecoinvent 3.8 cutoff
heat production, borehole heat exchanger, brine-water heat pump 10kW | 129.6 | 1.62 | megajoule | CH | process | ecoinvent 3.8 cutoff
Activity | building 2
comment | data from (John, 2012)
filename
location | CH
production amount | 1
type | process
unit | m2*year
lifetime (year) | 80
Exchanges
name | amount provided | amount | unit | location | type | database | categories | reference product | uncertainty type | minimum | maximum
market for concrete block | 20.48 | 20.48 | kilogram | DE | technosphere | ecoinvent 3.8 cutoff
sand-lime brick production | 0.792 | 0.792 | kilogram | DE | technosphere | ecoinvent 3.8 cutoff
market for cleft timber, measured as dry mass | 1.241 | 1.241 | kilogram | CH | process | ecoinvent 3.8 cutoff
polystyrene foam slab production, 45% recycled | 0.034 | 0.034 | kilogram | CH | technosphere | ecoinvent 3.8 cutoff
market for polystyrene, extruded | 0.178 | 0.178 | kilogram | GLO | technosphere | ecoinvent 3.8 cutoff
glass wool mat production | 1.363 | 1.363 | kilogram | CH | technosphere | ecoinvent 3.8 cutoff
market for polyurethane, rigid foam | 0.077 | 0.077 | kilogram | RoW | technosphere | ecoinvent 3.8 cutoff
market for foam glass | 0.817 | 0.817 | kilogram | GLO | technosphere | ecoinvent 3.8 cutoff
heat, from municipal waste incineration to generic market for heat district or industrial, other than natural gas | 106 | 1.325 | megajoule | CH | technosphere | ecoinvent 3.8 cutoff
Activity | building 3
comment | data from (John, 2012)
filename
location | CH
production amount | 1
type | process
unit | m2*year
lifetime (year) | 80
Exchanges
name | amount provided | amount | unit | location | type | database | categories | reference product | uncertainty type | minimum | maximum
market for concrete block | 8.196 | 8.196 | kilogram | DE | technosphere | ecoinvent 3.8 cutoff
market for reinforcing steel | 0.006 | 0.006 | kilogram | GLO | technosphere | ecoinvent 3.8 cutoff
market for cleft timber, measured as dry mass | 1.327 | 1.327 | kilogram | CH | process | ecoinvent 3.8 cutoff
market for cellulose fibre | 0.154 | 0.154 | kilogram | CH | technosphere | ecoinvent 3.8 cutoff
foam glass production, without cullet | 0.163 | 0.163 | kilogram | GLO | technosphere | ecoinvent 3.8 cutoff
glass wool mat production | 0.666 | 0.666 | kilogram | CH | technosphere | ecoinvent 3.8 cutoff
market for foam glass | 0.492 | 0.492 | kilogram | GLO | technosphere | ecoinvent 3.8 cutoff
heat production, borehole heat exchanger, brine-water heat pump 10kW | 70 | 0.875 | megajoule | CH | process | ecoinvent 3.8 cutoff
Activity | building 4
comment | data from (John, 2012)
filename
location | CH
production amount | 1
type | process
unit | m2*year
lifetime (year) | 80
Exchanges
name | amount provided | amount | unit | location | type | database | categories | reference product | uncertainty type | minimum | maximum
market for cement mortar | 3.961 | 3.961 | kilogram | CH | technosphere | ecoinvent 3.8 cutoff
market for concrete block | 15.026 | 15.026 | kilogram | DE | technosphere | ecoinvent 3.8 cutoff
polystyrene foam slab production, 45% recycled | 0.064 | 0.064 | kilogram | CH | technosphere | ecoinvent 3.8 cutoff
market for polyurethane, rigid foam | 0.063 | 0.063 | kilogram | RoW | technosphere | ecoinvent 3.8 cutoff
heat production, borehole heat exchanger, brine-water heat pump 10kW | 169.3 | 2.1162 | megajoule | CH | process | ecoinvent 3.8 cutoff
Activity | building 5
comment | data from (John, 2012)
filename
location | CH
production amount | 1
type | process
unit | m2*year
lifetime (year) | 80
Exchanges
name | amount provided | amount | unit | location | type | database | categories | reference product | uncertainty type | minimum | maximum
market for cement mortar | 0.674 | 0.674 | kilogram | CH | technosphere | ecoinvent 3.8 cutoff
market for concrete block | 12.898 | 12.898 | kilogram | DE | technosphere | ecoinvent 3.8 cutoff
sand-lime brick production | 0.064 | 0.064 | kilogram | DE | technosphere | ecoinvent 3.8 cutoff
market for reinforcing steel | 0.004 | 0.004 | kilogram | GLO | technosphere | ecoinvent 3.8 cutoff
market for cleft timber, measured as dry mass | 0.466 | 0.466 | kilogram | CH | process | ecoinvent 3.8 cutoff
market for cellulose fibre | 0.278 | 0.278 | kilogram | CH | technosphere | ecoinvent 3.8 cutoff
glass wool mat production | 0.26 | 0.26 | kilogram | CH | technosphere | ecoinvent 3.8 cutoff
heat production, borehole heat exchanger, brine-water heat pump 10kW | 118 | 1.475 | megajoule | CH | process | ecoinvent 3.8 cutoff
Activity | building 6
comment | data from (John, 2012)
filename
location | CH
production amount | 1
type | process
unit | m2*year
lifetime (year) | 80
Exchanges
name | amount provided | amount | unit | location | type | database | categories | reference product | uncertainty type | minimum | maximum
market for concrete block | 42.655 | 42.655 | kilogram | DE | technosphere | ecoinvent 3.8 cutoff
sand-lime brick production | 0.626 | 0.626 | kilogram | DE | technosphere | ecoinvent 3.8 cutoff
market for reinforcing steel | 0.604 | 0.604 | kilogram | GLO | technosphere | ecoinvent 3.8 cutoff
market for cleft timber, measured as dry mass | 0.75 | 0.75 | kilogram | CH | process | ecoinvent 3.8 cutoff
market for cellulose fibre | 0.428 | 0.428 | kilogram | CH | technosphere | ecoinvent 3.8 cutoff
glass wool mat production | 0.506 | 0.506 | kilogram | CH | technosphere | ecoinvent 3.8 cutoff
market for polyurethane, rigid foam | 0.06 | 0.06 | kilogram | RoW | technosphere | ecoinvent 3.8 cutoff
heat production, borehole heat exchanger, brine-water heat pump 10kW | 13.3 | 0.16625 | megajoule | CH | process | ecoinvent 3.8 cutoff
Activity | building 7
comment | data from (John, 2012)
filename
location | CH
production amount | 1
type | process
unit | m2*year
lifetime (year) | 80
Exchanges
name | amount provided | amount | unit | location | type | database | categories | reference product | uncertainty type | minimum | maximum
market for cement mortar | 0.995 | 0.995 | kilogram | CH | technosphere | ecoinvent 3.8 cutoff
market for concrete block | 20.79 | 20.79 | kilogram | DE | technosphere | ecoinvent 3.8 cutoff
polystyrene foam slab production, 45% recycled | 0.029 | 0.029 | kilogram | CH | technosphere | ecoinvent 3.8 cutoff
market for polystyrene, extruded | 0.004 | 0.004 | kilogram | GLO | technosphere | ecoinvent 3.8 cutoff
glass wool mat production | 0.027 | 0.027 | kilogram | CH | technosphere | ecoinvent 3.8 cutoff
market for polyurethane, rigid foam | 0.077 | 0.077 | kilogram | RoW | technosphere | ecoinvent 3.8 cutoff
market for heat, central or small-scale, natural gas | 20.1 | 0.25125 | megajoule | CH | technosphere | ecoinvent 3.8 cutoff
stone wool production | 0.089 | 0.089 | kilogram | RoW | technosphere | ecoinvent 3.8 cutoff
Activity | building 8
comment | data from (John, 2012)
filename
location | CH
production amount | 1
type | process
unit | m2*year
lifetime (year) | 80
Exchanges
name | amount provided | amount | unit | location | type | database | categories | reference product | uncertainty type | minimum | maximum
market for concrete block | 13.163 | 13.163 | kilogram | DE | technosphere | ecoinvent 3.8 cutoff
sand-lime brick production | 0.721 | 0.721 | kilogram | DE | technosphere | ecoinvent 3.8 cutoff
market for cleft timber, measured as dry mass | 0.763 | 0.763 | kilogram | CH | process | ecoinvent 3.8 cutoff
polystyrene foam slab production, 45% recycled | 0.086 | 0.086 | kilogram | CH | technosphere | ecoinvent 3.8 cutoff
market for polystyrene, extruded | 0.061 | 0.061 | kilogram | GLO | technosphere | ecoinvent 3.8 cutoff
glass wool mat production | 0.278 | 0.278 | kilogram | CH | technosphere | ecoinvent 3.8 cutoff
market for foam glass | 0.306 | 0.306 | kilogram | GLO | technosphere | ecoinvent 3.8 cutoff
heat production, borehole heat exchanger, brine-water heat pump 10kW | 78 | 0.975 | megajoule | CH | process | ecoinvent 3.8 cutoff
Activity | building 9
comment | data from (John, 2012)
filename
location | CH
production amount | 1
type | process
unit | m2*year
lifetime (year) | 80
Exchanges
name | amount provided | amount | unit | location | type | database | categories | reference product | uncertainty type | minimum | maximum
market for cement mortar | 0.973 | 0.973 | kilogram | CH | technosphere | ecoinvent 3.8 cutoff
market for concrete block | 10.847 | 10.847 | kilogram | DE | technosphere | ecoinvent 3.8 cutoff
market for cleft timber, measured as dry mass | 1.643 | 1.643 | kilogram | CH | process | ecoinvent 3.8 cutoff
polystyrene foam slab production, 45% recycled | 0.119 | 0.119 | kilogram | CH | technosphere | ecoinvent 3.8 cutoff
market for polystyrene, extruded | 0.044 | 0.044 | kilogram | GLO | technosphere | ecoinvent 3.8 cutoff
glass wool mat production | 0.324 | 0.324 | kilogram | CH | technosphere | ecoinvent 3.8 cutoff
heat production, borehole heat exchanger, brine-water heat pump 10kW | 42 | 0.525 | megajoule | CH | process | ecoinvent 3.8 cutoff
Activity | building 10
comment | data from (John, 2012)
filename
location | CH
production amount | 1
type | process
unit | m2*year
lifetime (year) | 80
Exchanges
name | amount provided | amount | unit | location | type | database | categories | reference product | uncertainty type | minimum | maximum
market for concrete block | 14.353 | 14.353 | kilogram | DE | technosphere | ecoinvent 3.8 cutoff
sand-lime brick production | 6.785 | 6.785 | kilogram | DE | technosphere | ecoinvent 3.8 cutoff
market for cleft timber, measured as dry mass | 0.06 | 0.06 | kilogram | CH | process | ecoinvent 3.8 cutoff
market for cellulose fibre | 0.093 | 0.093 | kilogram | CH | technosphere | ecoinvent 3.8 cutoff
polystyrene foam slab production, 45% recycled | 0.058 | 0.058 | kilogram | CH | technosphere | ecoinvent 3.8 cutoff
glass wool mat production | 0.323 | 0.323 | kilogram | CH | technosphere | ecoinvent 3.8 cutoff
market for polyurethane, rigid foam | 0.016 | 0.016 | kilogram | RoW | technosphere | ecoinvent 3.8 cutoff
market for heat, central or small-scale, natural gas | 23.7188 | 0.29648 | megajoule | CH | technosphere | ecoinvent 3.8 cutoff
market for cellulose fibre | 0.468 | 0.468 | kilogram | CH | technosphere | ecoinvent 3.8 cutoff
Activity | building 11
comment | data from (John, 2012)
filename
location | CH
production amount | 1
type | process
unit | m2*year
lifetime (year) | 80
Exchanges
name | amount provided | amount | unit | location | type | database | categories | reference product | uncertainty type | minimum | maximum
market for cement mortar | 1.027 | 1.027 | kilogram | CH | technosphere | ecoinvent 3.8 cutoff
market for concrete block | 15.727 | 15.727 | kilogram | DE | technosphere | ecoinvent 3.8 cutoff
market for reinforcing steel | 0.035 | 0.035 | kilogram | GLO | technosphere | ecoinvent 3.8 cutoff
polystyrene foam slab production, 45% recycled | 0.073 | 0.073 | kilogram | CH | technosphere | ecoinvent 3.8 cutoff
market for polystyrene, extruded | 0.062 | 0.062 | kilogram | GLO | technosphere | ecoinvent 3.8 cutoff
glass wool mat production | 0.047 | 0.047 | kilogram | CH | technosphere | ecoinvent 3.8 cutoff
market for polyurethane, rigid foam | 0.063 | 0.063 | kilogram | RoW | technosphere | ecoinvent 3.8 cutoff
market for foam glass | 0.239 | 0.239 | kilogram | GLO | technosphere | ecoinvent 3.8 cutoff
heat production, borehole heat exchanger, brine-water heat pump 10kW | 23 | 0.2875 | megajoule | CH | process | ecoinvent 3.8 cutoff
Activity | building 12
comment | data from (John, 2012)
filename
location | CH
production amount | 1
type | process
unit | m2*year
lifetime (year) | 80
Exchanges
name | amount provided | amount | unit | location | type | database | categories | reference product | uncertainty type | minimum | maximum
market for concrete block | 24.609 | 24.609 | kilogram | DE | technosphere | ecoinvent 3.8 cutoff
market for reinforcing steel | 0.16 | 0.16 | kilogram | GLO | technosphere | ecoinvent 3.8 cutoff
market for cleft timber, measured as dry mass | 1.055 | 1.055 | kilogram | CH | process | ecoinvent 3.8 cutoff
market for cellulose fibre | 0.09 | 0.09 | kilogram | CH | technosphere | ecoinvent 3.8 cutoff
polystyrene foam slab production, 45% recycled | 0.144 | 0.144 | kilogram | CH | technosphere | ecoinvent 3.8 cutoff
market for polystyrene, extruded | 0.049 | 0.049 | kilogram | GLO | technosphere | ecoinvent 3.8 cutoff
glass wool mat production | 0.531 | 0.531 | kilogram | CH | technosphere | ecoinvent 3.8 cutoff
heat production, borehole heat exchanger, brine-water heat pump 10kW | 28.1 | 0.35125 | megajoule | CH | process | ecoinvent 3.8 cutoff
Note on B15: Rhythima Shinde: for materials: kg/m2a is provided for energy MJ/m2 is provided, so lifetime of 80 years is assumed
Note on B35: Rhythima Shinde: for materials: kg/m2a is provided for energy MJ/m2 is provided, so lifetime of 80 years is assumed
Note on B56: Rhythima Shinde: for materials: kg/m2a is provided for energy MJ/m2 is provided, so lifetime of 80 years is assumed
Note on B76: Rhythima Shinde: for materials: kg/m2a is provided for energy MJ/m2 is provided, so lifetime of 80 years is assumed
Note on B93: Rhythima Shinde: for materials: kg/m2a is provided for energy MJ/m2 is provided, so lifetime of 80 years is assumed
Note on B113: Rhythima Shinde: for materials: kg/m2a is provided for energy MJ/m2 is provided, so lifetime of 80 years is assumed
Note on B133: Rhythima Shinde: for materials: kg/m2a is provided for energy MJ/m2 is provided, so lifetime of 80 years is assumed
Note on B153: Rhythima Shinde: for materials: kg/m2a is provided for energy MJ/m2 is provided, so lifetime of 80 years is assumed
Note on B173: Rhythima Shinde: for materials: kg/m2a is provided for energy MJ/m2 is provided, so lifetime of 80 years is assumed
Note on B192: Rhythima Shinde: for materials: kg/m2a is provided for energy MJ/m2 is provided, so lifetime of 80 years is assumed
Note on B213: Rhythima Shinde: for materials: kg/m2a is provided for energy MJ/m2 is provided, so lifetime of 80 years is assumed
Note on B234: Rhythima Shinde: for materials: kg/m2a is provided for energy MJ/m2 is provided, so lifetime of 80 years is assumed