## Component wise inventories
Viola material | Lifetime (years) | Viola's density (Kg/m3) | Ecoinvent material | Ecoinvent density (Kg/m3) | Ecoinvent unit (FU) | Ecoinvent GHG factor (Kg CO2 eq/ FU) | KBOB material | KBOB density (KG/m3) | KBOB unit (FU) | KBOB GHG factor (Kg CO2 eq/ FU) | remarks
12 cm X 16 cm timber frame construction | 60 | [5 empty] | Glued laminated timber, MF bonded, wet area | 470 | kg | 0.485
3-layer solid wood panel | 60 | [5 empty] | 3-layer solid wood panel, PVAc bonded | 470 | kg | 0.523
3-layer solid wood panel PVAc-bound | 60 | [5 empty] | 3-layer solid wood panel, PVAc bonded | 470 | kg | 0.523
5-layer insulated (glass wool) wood panel | 60 | [5 empty] | 3-layer solid wood panel, PVAc bonded | 470 | kg | 0.523
8cm x 12cm timber frame construction with intermediate rock wool insulation | 60 | [5 empty] | Glued laminated timber, MF bonded, wet area | 470 | kg | 0.485
| 60 | [5 empty] | rockwool | 60 | kg | 1.13
Adhesive mortar | 60 | [5 empty] | Organic construction adhesive/embedding mortar | 1670 | kg | 0.758
Air cavity
Anhydrite floor | 60 | [5 empty] | Underlay anhydrite, 60 mm | 2000 | kg | 0.087
Base plaster | 60 | [5 empty] | clay plaster | 1800 | kg | 0.023
Bitumen sealing | 60 | [5 empty] | Bitumen emulsion, 1 coat | 0.25 | m2 | 0.706
Bitumen waterproofing membrane GV2 | 30 | 1160 |  |  |  |  | hot bitumen | 1000 | kg | 3.06
Bituminous geomembrane
Bituminous vapour barrier
Box beam element with intermediate cellu- lose insulation
Brickwork | 60 | [5 empty] | brick | 900 | kg | 0.258
Brickwork (concrete brick) | 60 | [5 empty] | concrete brick | 2300 | kg | 0.217
Cellulose fibres injected | 60 | [5 empty] | cellulose fibers | 35-60 | kg | 0.257
cellulose insulation, timber ratio 6%
Cement cast plaster floor | 30 | 1850 |  |  |  |  | Cement subfloor, 85 mm | 1850 | kg | 0.125
Cement mortar | 30 | 1850 |  |  |  |  | Cement subfloor, 85 mm | 1850 | kg | 0.125
Cement slates | 30 | 1550 |  |  |  |  | cement plaster | 1550 | kg | 0.269
Ceramics | 30 | [5 empty] | ceramic/stoneware plate | 2600 | kg | 0.777
Cladding of solid Spruce / Fir / Larch | 30 | 30 |  |  |  |  | Solid wood spruce / fir / larch, air dried, planed | 485 | kg | 0.125
Clinker quarter brick | 60 | [5 empty] | clay bricks | 1700 | kg | 0.375
Coating + polystyrene (XPS) (30 kg/m³) | 60 | [5 empty] | Polystyrene extruded (XPS) | 30 | kg | 14.5
Concrete 8 / 10 (lean concrete) | 60 | [5 empty] | lean concrete (without reinforcement) | 2150 | kg | 0.059
Concrete bond
Concrete C 8 / 10 (lean concrete) | 60 | [5 empty] | lean concrete (without reinforcement) | 2150 | kg | 0.059
Concrete floor slab (Fe 80 kg/m³) | 60 | 2380 |  |  |  |  | civil engineering concrete (without reinforcement) | 2350 | kg | 0.014
| 60 | 80 |  |  |  |  | reinforcement steel | 80 | kg | 0.682 | density of reinforcement in concrete is different from density of steel
Concrete slab (FE 80 kg/m³) | 60 | 2380 |  |  |  |  | civil engineering concrete (without reinforcement) | 2350 | kg | 0.014
| 60 | 80 |  |  |  |  | reinforcement steel | 80 | kg | 0.682 | density of reinforcement in concrete is different from density of steel
Concrete slabs | 60 | 2380 |  |  |  |  | civil engineering concrete (without reinforcement) | 2350 | kg | 0.014
| 60 | 80 |  |  |  |  | reinforcement steel | 80 | kg | 0.682
Concrete wall (FE 60 kg/m³) | 60 | 2380 |  |  |  |  | civil engineering concrete (without reinforcement) | 2350 | kg | 0.014
| 60 | 80 |  |  |  |  | reinforcement steel | 80 | kg | 0.682
Concrete wall (FE 80 kg/m³) | 60 | 2380 |  |  |  |  | civil engineering concrete (without reinforcement) | 2350 | kg | 0.014
| 60 | 80 |  |  |  |  | reinforcement steel | 80 | kg | 0.682
Drainage slab (poor concrete) | 30 | 2190 |  |  |  |  | lean concrete (without reinforcement) | 2150 | kg | 0.059
Edge-glued timber floor | 60 | [5 empty] | Glued laminated timber, UF bonded, dry area | 470 | kg | 0.446
Expanded polystyrene (EPS) (15 kg/m³) | 30 | [5 empty] | Expanded polystyrene (EPS) | 15 | kg | 7.64
Expanded polystyrene (EPS) (30 kg/m³) | 30 | [5 empty] | Expanded polystyrene (EPS) | 30 | kg | 7.64
Expanded polystyrene (EPS) (35 kg/m³) | 30 | [5 empty] | Expanded polystyrene (EPS) | 35 | kg | 7.64
Extruded polystyrene (XPS) (30 kg/m³) | 30 | [5 empty] | Polystyrene extruded (XPS) | 30 | kg | 14.5
Extruded polystyrene (XPS) (35 kg/m³) | 30 | [5 empty] | Polystyrene extruded (XPS) | 35 | kg | 14.5
Fibre board | 30 | [5 empty] | Medium density fibreboard (MDF), UF bonded | 685 | kg | 1.04
[7 empty] | rockwool | 60 | kg | 1.13
Fibre board Polypropylene sheet | 30 | [5 empty] | Polypropylene (PP) | 910 | kg | 5.43
Fibre board soft | 30 | [5 empty] | Medium density fibreboard (MDF), UF bonded | 685 | kg | 1.04
Fibre board, emission-free ("Living board") | 30 | [5 empty] | Medium density fibreboard (MDF), UF bonded | 685 | kg | 1.04
Fibre cement board | 30 | [5 empty] | Medium density fibreboard (MDF), UF bonded | 685 | kg | 1.04
Fibre cement facing tile | 30 | [5 empty] | Medium density fibreboard (MDF), UF bonded | 685 | kg | 1.04
Fibre cement roof slate | 30 | [5 empty] | Medium density fibreboard (MDF), UF bonded | 685 | kg | 1.04
Flagstone in a bed of crushed stones | 60 | [5 empty] | cement stone | 1700 | kg | 0.129
Flagstones | 60 | [5 empty] | cement stone | 1700 | kg | 0.129
Floor slab element of plywood | 60 | [5 empty] | Plywood/multiplex, UF bonded, dry area | 500 | kg | 1.17
Floor slab element of plywood filled with crushed stones | 60 | [5 empty] | Plywood/multiplex, UF bonded, dry area | 500 | kg | 1.17
Floor slab element of plywood with intermediate rock wool insulation | 60 | [5 empty] | Plywood/multiplex, UF bonded, dry area | 500 | kg | 1.17
Flooring of polyurethane (PU) | 60 | [5 empty] | Polyurethane (PUR/PIR) | 30 | kg | 7.52
Foam glass | 60 | [5 empty] | foam glass | 100-165 | kg | 1.17
Galvanized sheet steel | 60 | [5 empty] | Galvanized steel sheet | 7850 | kg | 3.51
Glass wool mat | 60 | [5 empty] | glass wool | 50 | kg | 1.13
Glass wool mat (30 kg/m³) | 60 | [5 empty] | glass wool | 30 | kg | 1.13
Glued laminated timber frame construction with intermediate rock wool (60 kg/m³) | 30 | [5 empty] | Glued laminated timber, UF bonded, dry area | 470 | kg | 0.446
Gradient insulation EPS 40-140 mm
Granite floor slabs (mottled and brush-finished) in mortar bedding | 60 | [5 empty] | Cement subfloor, 85 mm | 1850 | kg | 0.125
Gravel | 60 | [5 empty] | broken gravel | 2000 | kg | 0.013
Gravel Non-woven filter (PE)
Gypsum fibre board | 60 | [5 empty] | gypsum fiber board | 1200 | kg | 0.537
Gypsum fibre board screed (Fermacell) | 60 | [5 empty] | gypsum fiber board | 1200 | kg | 0.537
Gypsum plaster | 30 | 850 |  |  |  |  | gypsum-lime plaster | 925 | kg | 0.155
Gypsum plaster board | 30 | 850 |  |  |  |  | gypsum-lime plaster | 925 | kg | 0.155
Gypsum plaster board 12cm x 17.5cm | 30 | 850 |  |  |  |  | gypsum-lime plaster | 925 | kg | 0.155
(White) gypsum plaster, painted | 30 | [5 empty] | gypsum/white plaster | 1100 | kg | 0.147
Hard fibre board | 30 | [5 empty] | Medium density fibreboard (MDF), UF bonded | 685 | kg | 1.04
Insulating fibre board | 30 | [5 empty] | Medium density fibreboard (MDF), UF bonded | 685 | kg | 1.04
insulation (glass wool) (30 kg/m³) | 60 | [5 empty] | glass wool | 30 | kg | 1.13
Insulation (recycled glass foam fill) | 60 | 225 |  |  |  |  | foam glass gravel | 150 | kg | 0.155 | decided based on density
Insulation of Polyurethane (PU) | 30 | 30 |  |  |  |  | Polyurethane (PUR/PIR) | 30 | kg | 7.52
Large scale timber board (GFP)
Lean concrete | 60 | [5 empty] | lean concrete (without reinforcement) | 2150 | kg | 0.059
Lime plaster | 60 | [5 empty] | Lime-cement/cement-lime plaster | 1550 | kg | 0.247
Linoleum | 60 | [5 empty] | Linoleum, 2.5mm | 2.9 | m2 | 6.36
Log wood panel with 0.26 m rock wool | 30 | [5 empty] | Glued laminated timber, UF bonded, dry area | 470 | kg | 0.446
| 30 | [5 empty] | rockwool | 60 | kg | 1.13
Log wood panel with 6 cm insulation (glass wool) (30 kg/m³) | 30 | [5 empty] | Glued laminated timber, UF bonded, dry area | 470 | kg | 0.446
| 30 | [5 empty] | rockwool | 60 | kg | 1.13
Masonry-BN (standard brick) | 60 | [5 empty] | brick | 900 | kg | 0.258
Mastic asphalt | 60 | [5 empty] | Mastic asphalt, 27.5 mm | 63.3 | m2 | 14.1
Medium density fibre board (DWD)
Metal frame construction
Metal frame construction with intermediate rock wool insulation | 60 | [5 empty] | rockwool | 32-160 | kg | 1.13
Metal frame construction with rock wool insulation | 60 | [5 empty] | rockwool | 32-160 | kg | 1.13
Metal sheets
Metal stud construction with intermediate rock wool insulation
Metal, glass insert | [6 empty] | Exterior door, wood, glass insert | - | m2 | 97.7
Mineral fibre board
Mineral plaster | 60 | [5 empty] | Light plaster mineral | 1000 | kg | 0.366
Natural stone plates | 60 | [5 empty] | Ground natural stone slab, 15 mm | 2700 | kg | 0.4 | Adapted from KBOB values per m2
Non-woven filter (PE) | 30 | 940 |  |  |  |  | Polyethylene fleece (PE) | 920 | kg | 5.53
Non-woven filter (PE) and drainage layer | 30 | 940 |  |  |  |  | Polyethylene fleece (PE) | 920 | kg | 5.53
Non-woven polyethylene (PE) | 30 | 940 |  |  |  |  | Polyethylene fleece (PE) | 920 | kg | 5.53
Oriented Strand Board (OSB) | 60 | [5 empty] | OSB panel, PF bonded, wet area | 605 | kg | 0.614
Particle board, emission-free ("Living board")
Permeable fibre board (DHF)
Phenolic foam (PF) (15 kg/m³) | 60 | [5 empty] | phenolic resin (PF) | 40 | kg | 6.23
Polypropylene fleece (PP) | 60 | [5 empty] | Polypropylene (PP) | 910 | kg | 5.43
Polyurethane (PUR / PIR) (30 kg/m³) | 30 | 30 |  |  |  |  | Polyurethane (PUR/PIR) | 30 | kg | 7.52
Polyurethane foam (PU) (30 kg/m³) | 30 | 30 |  |  |  |  | Polyurethane (PUR/PIR) | 30 | kg | 7.52
Poor concrete | 60 | [5 empty] | lean concrete (without reinforcement) | 2150 | kg | 0.059
Protective drainage layer made of PE
Protective Layer (PE)
Protective sheet of rubber granulate | 60 | [5 empty] | Sealed rubber granules, 7.5 mm | 110 | kg | 3.2353 | Adapted from KBOB values per m2
Rafters (10/14)
Rafters with cellulose insulation | 60 | [5 empty] | cellulose fibers | 35-60 | kg | 0.257
Reinforced concrete (m³) | 60 | [5 empty] | Precast concrete part, normal concrete, ex works | 2500 | kg | 0.172
Rock wool (100 kg/m³) | 30 | [5 empty] | rockwool | 100 | kg | 1.13
Rock wool (60 kg/m³) | 30 | [5 empty] | rockwool | 60 | kg | 1.13
Rock wool insulation | 30 | [5 empty] | rockwool | 32-160 | kg | 1.13
Rock wool slab (160 kg/m³) | 30 | [5 empty] | rockwool | 160 | kg | 1.13
Rockwool insulation (60 kg/m³) | 30 | [5 empty] | rockwool | 60 | kg | 1.13
Sand | 30 | [5 empty] | sand | 2000 | kg | 0.014
Sand filling | 30 | [5 empty] | sand | 2000 | kg | 0.014
Sand lime brick | 60 | [5 empty] | sand-lime brick | 1400 | kg | 0.138
Sand-lime brick | 60 | [5 empty] | sand-lime brick | 1400 | kg | 0.138
Solid Oak (parquet) | 30 | [5 empty] | Solid beech / oak, kiln dried, planed | 675 | kg | 0.126
Solid Spruce / Fir / Larch | 30 | 30 |  |  |  |  | Solid wood spruce / fir / larch, air dried, planed | 485 | kg | 0.125
Solid Spruce / Fir / Larch (parquet) | 30 | 30 |  |  |  |  | Solid wood spruce / fir / larch, air dried, planed | 485 | kg | 0.125
Solid wood (m³)
Solid wood (spruce), raw
Steel (filled with quarry sand) - volume (m³) | 60 | [5 empty] | reinforcement steel | 7850 | kg | 0.682
Steel (filled with sand) (m³) | 60 | [5 empty] | reinforcement steel | 7850 | kg | 0.682
Stucco | 60 | [5 empty] | Lime-cement/cement-lime plaster | 1550 | kg | 0.247
Substrate for vegetation | [9 empty] | 0
Sun care Coating
Suspension ceiling lining with intermediate rock wool insulation (0.06 m)
Synthetic rubber mat with nubs
Tile / brick & timber construction, battens | 30 | [5 empty] | Glued laminated timber, UF bonded, dry area | 470 | kg | 0.446
Timber battens | 30 | [5 empty] | Glued laminated timber, UF bonded, dry area | 470 | kg | 0.446
Timber battens (30/60) | 30 | [5 empty] | Glued laminated timber, UF bonded, dry area | 470 | kg | 0.446
Timber battens (40/80) with intermediate rock wool insulation (60 kg/m³) | 30 | [5 empty] | Glued laminated timber, UF bonded, dry area | 470 | kg | 0.446
Timber battens (50/80) with intermediate rock wool insulation | 30 | [5 empty] | Glued laminated timber, UF bonded, dry area | 470 | kg | 0.446
Timber battens (60/130) | 30 | [5 empty] | Glued laminated timber, UF bonded, dry area | 470 | kg | 0.446
Timber battens (60/30) | 30 | [5 empty] | Glued laminated timber, UF bonded, dry area | 470 | kg | 0.446
Timber battens and air cavity | 30 | [5 empty] | Glued laminated timber, UF bonded, dry area | 470 | kg | 0.446
Timber battens and counter battens | 30 | [5 empty] | Glued laminated timber, UF bonded, dry area | 470 | kg | 0.446
Timber battens and counter battens with air cavity | 30 | [5 empty] | Glued laminated timber, UF bonded, dry area | 470 | kg | 0.446
Timber battens and counter battens with intermediate air space | 30 | [5 empty] | Glued laminated timber, UF bonded, dry area | 470 | kg | 0.446
Timber battens with intermediate | 30 | [5 empty] | Glued laminated timber, UF bonded, dry area | 470 | kg | 0.446
Timber battens with intermediate air space | 30 | [5 empty] | Glued laminated timber, UF bonded, dry area | 470 | kg | 0.446
Timber battens with intermediate glass wool | 30 | [5 empty] | Glued laminated timber, UF bonded, dry area | 470 | kg | 0.446
Timber battens with intermediate glass wool mat (30 kg/m³) | 30 | [5 empty] | Glued laminated timber, UF bonded, dry area | 470 | kg | 0.446
Timber battens with intermediate insulation | 30 | [5 empty] | Glued laminated timber, UF bonded, dry area | 470 | kg | 0.446
Timber battens with intermediate insulation (0.3 m) and installation gap (0.05 m) | 30 | [5 empty] | Glued laminated timber, UF bonded, dry area | 470 | kg | 0.446
Timber battens with intermediate rock wool insulation | 30 | [5 empty] | Glued laminated timber, UF bonded, dry area | 470 | kg | 0.446
Timber battens with rock wool (60 kg/m³ | 30 | [5 empty] | Glued laminated timber, UF bonded, dry area | 470 | kg | 0.446
Timber battens with sand fill | 30 | [5 empty] | Glued laminated timber, UF bonded, dry area | 470 | kg | 0.446
Timber cladding | 30 | [5 empty] | Glued laminated timber, UF bonded, dry area | 470 | kg | 0.446
Timber frame construction | 30 | [5 empty] | Glued laminated timber, UF bonded, dry area | 470 | kg | 0.446
Timber frame construction 60/320 with intermediate cellulose insulation, timber ratio 12% | 30 | [5 empty] | Glued laminated timber, UF bonded, dry area | 470 | kg | 0.446
Timber frame construction with cellulose insulation (50 kg/m3) | 30 | [5 empty] | Glued laminated timber, UF bonded, dry area | 470 | kg | 0.446
Timber frame construction with intermediate cellulose fibre insulation | 30 | [5 empty] | Glued laminated timber, UF bonded, dry area | 470 | kg | 0.446
timber frame construction with intermediate glass wool insulation | 30 | [5 empty] | Glued laminated timber, UF bonded, dry area | 470 | kg | 0.446
Timber frame construction with intermediate insulation (glass wool) (30 kg/m³) | 30 | [5 empty] | Glued laminated timber, UF bonded, dry area | 470 | kg | 0.446
Timber frame construction with intermediate rock wool insulation (60 kg/m³) | 30 | [5 empty] | Glued laminated timber, UF bonded, dry area | 470 | kg | 0.446
Vapour barrier of polyethylene (PE) | 30 | 940 |  |  |  |  | Polyethylene (PE) vapor barrier | 920 | kg | 5.33
Vapour barrier of polypropylene nonwoven | 30
Wind paper | 30
Wood wool board, cement bonded | 30 | [5 empty] | Wood wool lightweight board, cement-bound | 400 | kg | 0.554
Wood, aluminum clad | 30 | [5 empty] | Exterior door, wood, aluminium-clad | - | m2 | 77.6
Metal-glass insert | 30
Metal with glass insert | 30
Wood, glass insert | 30 | [5 empty] | Exterior door, wood, glass insert | - | m2 | 97.7
Wood/ aluminium, triple glazing | 30 | 83.4 |  |  |  |  | 'window frame production, wood-metal, U=1.6 W/m2K' (kilogram, RoW, None) | 83.4 | kg | 0.1372 | USED ECOINVENT instead of window frame wood
| 30 | [5 empty] | Triple glazing, Ug value 0.6 W/m 2K, thickness 40 mm | - | m2 | 66.8
Wood/ aluminium, double glazing | 30 | [5 empty] | 'window frame production, wood-metal, U=1.6 W/m2K' (kilogram, RoW, None) | 83.4 | kg | 0.1372 | USED ECOINVENT instead of window frame wood
| 30 | [5 empty] | Double insulating glazing, Ug value 1.1 W/m 2K, thickness 24 mm | - | m2 | 43.7
Wood/ aluminium, transparent insulation | 30
Aluminium overhead light | 30
Wood, triple glazing | 30 | [5 empty] | 'window frame production, wood-metal, U=1.6 W/m2K' (kilogram, RoW, None) | 83.4 | kg | 0.1372 | USED ECOINVENT instead of window frame wood
| 30 | [5 empty] | Triple glazing, Ug value 0.6 W/m 2K, thickness 40 mm | - | m2 | 66.8
Wood, double glazing | 30 | [5 empty] | 'window frame production, wood-metal, U=1.6 W/m2K' (kilogram, RoW, None) | 83.4 | kg | 0.1372 | USED ECOINVENT instead of window frame wood
| 30 | [5 empty] | Double insulating glazing, Ug value 1.1 W/m 2K, thickness 24 mm | - | m2 | 43.7
Plastic, double glazing | 30 | [5 empty] | Plastic/PVC window frame | - | m2 | 285
Electricity | [6 empty] | 'market for electricity, low voltage' |  | kWh | 0.04499 | USED ecoinvent
Combined with central heat generator: Electric heat pump water brine (135 kW) | [6 empty] | heat production, borehole heat exchanger, brine-water heat pump 10kW |  | megajoule | 0.00828
Combined with central heat generator: District heating | [6 empty] | heat, from municipal waste incineration to generic market for heat district or industrial, other than natural gas |  | megajoule | 0.000185
Central hot water only, electric heat pump | [6 empty] | heat production, borehole heat exchanger, brine-water heat pump 10kW |  | megajoule | 0.00828
Combined with central heat generator: Electric heat pump water brine (16.7 kW) | [6 empty] | heat production, borehole heat exchanger, brine-water heat pump 10kW |  | megajoule | 0.00828
Combined with central heat generator: Electric heat pump water brine (60 kW) | [6 empty] | heat production, borehole heat exchanger, brine-water heat pump 10kW |  | megajoule | 0.00828
Combined with central heat generator: Wood pellet heating (67.2 kW)
Central, hot water only: Modulating condensing boiler (kW 70)
Combined with central heat generator: Electric heat pump water brine (24.9 kW) | [6 empty] | heat production, borehole heat exchanger, brine-water heat pump 10kW |  | megajoule | 0.00828
Combined with central heat generator: Electric heat pump, air water (4.2 kW) | [6 empty] | heat production, borehole heat exchanger, brine-water heat pump 10kW |  | megajoule | 0.00828
Near/ district heating from cogeneration | [6 empty] | heat, from municipal waste incineration to generic market for heat district or industrial, other than natural gas |  | megajoule | 0.000185
Combined with central heat generator: Electric heat pump water brine (40.8 kW) | [6 empty] | heat production, borehole heat exchanger, brine-water heat pump 10kW |  | megajoule | 0.00828
Combined with central heat generator: Electric heat pump water brine (28.1 kW) | [6 empty] | heat production, borehole heat exchanger, brine-water heat pump 10kW |  | megajoule | 0.00828
wood chips | [6 empty] | heat production, wood chips from industry, at furnace 300kW, state-of-the-art 2014' (megajoule, CH, None) |  |  | 0.00717
lorry | [6 empty] | 'market for transport, freight, lorry 28 metric ton, fatty acid methyl ester 100%' (ton kilometer, CH, None) |  |  | 0.1151
Note on I12: Rhythima Shinde: kg/m2
Note on I33: Rhythima Shinde: https://testbook.com/question-answer/for-1-cubic-meter-of-r-c-c-beam-approximate-quant--614d8bbfd5141e541030a9e3
Note on I35: Rhythima Shinde: https://testbook.com/question-answer/for-1-cubic-meter-of-r-c-c-beam-approximate-quant--614d8bbfd5141e541030a9e3
Note on I37: Rhythima Shinde: https://testbook.com/question-answer/for-1-cubic-meter-of-r-c-c-beam-approximate-quant--614d8bbfd5141e541030a9e3
Note on I39: Rhythima Shinde: https://testbook.com/question-answer/for-1-cubic-meter-of-r-c-c-beam-approximate-quant--614d8bbfd5141e541030a9e3
Note on I41: Rhythima Shinde: https://testbook.com/question-answer/for-1-cubic-meter-of-r-c-c-beam-approximate-quant--614d8bbfd5141e541030a9e3
Note on I87: Rhythima Shinde: kg/m2
Note on I93: Rhythima Shinde: kg/m2

## MI wise inventories
KBOB |  |  | ECOINVENT
name | unit | GHG (kg co2 eq) | name | amount | unit | location | type | database
Lightweight cement stone, natural pumice | kg | 0.223 | market for cement mortar | 1 | kilogram | CH | technosphere | ecoinvent 3.8 cutoff
aerated concrete block | kg | 0.417 | market for concrete block | 1 | kilogram | DE | technosphere | ecoinvent 3.8 cutoff
Expanded polystyrene (EPS) | kg | 7.64 | polystyrene foam slab production, 45% recycled | 1 | kilogram | CH | technosphere | ecoinvent 3.8 cutoff
Polystyrene extruded (XPS) | kg | 14.5 | market for polystyrene, extruded | 1 | kilogram | GLO | technosphere | ecoinvent 3.8 cutoff
glass wool | kg | 1.13 | glass wool mat production | 1 | kilogram | CH | technosphere | ecoinvent 3.8 cutoff
Polyurethane (PUR/PIR) | kg | 7.52 | market for polyurethane, rigid foam | 1 | kilogram | RoW | technosphere | ecoinvent 3.8 cutoff
foam glass | kg | 1.17 | market for foam glass | 1 | kilogram | GLO | technosphere | ecoinvent 3.8 cutoff
|  |  | heat production, borehole heat exchanger, brine-water heat pump 10kW | 1 | megajoule | CH | process | ecoinvent 3.8 cutoff
sand-lime brick | kg | 0.138 | sand-lime brick production | 1 | kilogram | DE | technosphere | ecoinvent 3.8 cutoff
Glued laminated timber, MF bonded, wet area | kg | 0.485 | market for cleft timber, measured as dry mass | 1 | kilogram | CH | process | ecoinvent 3.8 cutoff
|  |  | heat, from municipal waste incineration to generic market for heat district or industrial, other than natural gas | 1 | megajoule | CH | technosphere | ecoinvent 3.8 cutoff
reinforcement steel | kg | 0.682 | market for reinforcing steel | 1 | kilogram | GLO | technosphere | ecoinvent 3.8 cutoff
cellulose fibers | kg | 0.257 | market for cellulose fibre | 1 | kilogram | CH | technosphere | ecoinvent 3.8 cutoff
foam glass | kg | 1.17 | foam glass production, without cullet | 1 | kilogram | GLO | technosphere | ecoinvent 3.8 cutoff
|  |  | 'market for electricity, low voltage' | 1 | kWh | GLO | technosphere | ecoinvent 3.8 cutoff
|  |  | market for heat, central or small-scale, natural gas | 1 | megajoule | CH | technosphere | ecoinvent 3.8 cutoff