## Component wise inventories
Viola material | Lifetime (years) | Viola's density (Kg/m3) | Ecoinvent material | Ecoinvent density (Kg/m3) | Ecoinvent unit (FU) | Ecoinvent GHG factor (Kg CO2 eq/ FU) | KBOB material | KBOB density (KG/m3) | KBOB unit (FU) | KBOB GHG factor (Kg CO2 eq/ FU) | remarks
12 cm X 16 cm timber frame construction | 60 | [5 empty] | Glued laminated timber, MF bonded, wet area | 470 | kg | 0.485
3-layer solid wood panel | 60 | [5 empty] | 3-layer solid wood panel, PVAc bonded | 470 | kg | 0.523
3-layer solid wood panel PVAc-bound | 60 | [5 empty] | 3-layer solid wood panel, PVAc bonded | 470 | kg | 0.523
5-layer insulated (glass wool) wood panel | 60 | [5 empty] | 3-layer solid wood panel, PVAc bonded | 470 | kg | 0.523
8cm x 12cm timber frame construction with intermediate rock wool insulation | 60 | [5 empty] | Glued laminated timber, MF bonded, wet area | 470 | kg | 0.485
| 60 | [5 empty] | rockwool | 60 | kg | 1.13
Adhesive mortar | 60 | [5 empty] | Organic construction adhesive/embedding mortar | 1670 | kg | 0.758
Air cavity
Anhydrite floor | [6 empty] | Underlay anhydrite, 60 mm | 2000 | kg | 0.087
Base plaster | 60 | [5 empty] | clay plaster | 1800 | kg | 0.023
Bitumen sealing | 60 | [5 empty] | Bitumen emulsion, 1 coat | 0.25 | m2 | 0.706
Bitumen waterproofing membrane GV2 | 30 | 1160 |  |  |  |  | hot bitumen | 1000 | kg | 3.06
Bituminous geomembrane
Bituminous vapour barrier
Box beam element with intermediate cellu- lose insulation
Brickwork | 60 | [5 empty] | brick | 900 | kg | 0.258
Brickwork (concrete brick) | 60 | [5 empty] | concrete brick | 2300 | kg | 0.217
Cellulose fibres injected | 60 | [5 empty] | cellulose fibers | 35-60 | kg | 0.257
cellulose insulation, timber ratio 6%
Cement cast plaster floor | 30 | 1850 |  |  |  |  | Cement subfloor, 85 mm | 1850 | kg | 0.125
Cement mortar | 30 | 1850 |  |  |  |  | Cement subfloor, 85 mm | 1850 | kg | 0.125
Cement slates | 30 | 1550 |  |  |  |  | cement plaster | 1550 | kg | 0.269
Ceramics | 30 | [5 empty] | ceramic/stoneware plate | 2600 | kg | 0.777
Cladding of solid Spruce / Fir / Larch
Clinker quarter brick | 60 | [5 empty] | clay bricks | 1700 | kg | 0.375
Coating + polystyrene (XPS) (30 kg/m³) | 60 | [5 empty] | Polystyrene extruded (XPS) | 30-35 | kg | 14.5
Concrete 8 / 10 (lean concrete) | 60 | [5 empty] | lean concrete (without reinforcement) | 2150 | kg | 0.059
Concrete bond
Concrete C 8 / 10 (lean concrete) | 60 | [5 empty] | lean concrete (without reinforcement) | 2150 | kg | 0.059
Concrete floor slab (Fe 80 kg/m³) | 60 | 2380 |  |  |  |  | civil engineering concrete (without reinforcement) | 2350 | kg | 0.014
| 60 | 80 |  |  |  |  | reinforcement steel | 80 | kg | 0.682 | density of reinforcement in concrete is different from density of steel
Concrete slab (FE 80 kg/m³) | 60 | 2380 |  |  |  |  | civil engineering concrete (without reinforcement) | 2350 | kg | 0.014
| 60 | 80 |  |  |  |  | reinforcement steel | 80 | kg | 0.682 | density of reinforcement in concrete is different from density of steel
Concrete slabs | 60 | 2380 |  |  |  |  | civil engineering concrete (without reinforcement) | 2350 | kg | 0.014
| 60 | 80 |  |  |  |  | reinforcement steel | 80 | kg | 0.682
Concrete wall (FE 60 kg/m³) | 60 | 2380 |  |  |  |  | civil engineering concrete (without reinforcement) | 2350 | kg | 0.014
| 60 | 80 |  |  |  |  | reinforcement steel | 80 | kg | 0.682
Concrete wall (FE 80 kg/m³) | 60 | 2380 |  |  |  |  | civil engineering concrete (without reinforcement) | 2350 | kg | 0.014
| 60 | 80 |  |  |  |  | reinforcement steel | 80 | kg | 0.682
Drainage slab (poor concrete) | 30 | 2190 |  |  |  |  | lean concrete (without reinforcement) | 2150 | kg | 0.059
Edge-glued timber floor
Expanded polystyrene (EPS) (15 kg/m³) | 30 | [5 empty] | Expanded polystyrene (EPS) | 15 | kg | 7.64
Expanded polystyrene (EPS) (30 kg/m³) | 30 | [5 empty] | Expanded polystyrene (EPS) | 30 | kg | 7.64
Expanded polystyrene (EPS) (35 kg/m³) | 30 | [5 empty] | Expanded polystyrene (EPS) | 35 | kg | 7.64
Extruded polystyrene (XPS) (30 kg/m³) | 30 | [5 empty] | Polystyrene extruded (XPS) | 30 | kg | 14.5
Extruded polystyrene (XPS) (35 kg/m³) | 30 | [5 empty] | Polystyrene extruded (XPS) | 35 | kg | 14.5
Fibre board | 30 | [5 empty] | Medium density fibreboard (MDF), UF bonded | 685 | kg | 1.04
[7 empty] | rockwool | 60 | kg | 1.13
Fibre board Polypropylene sheet | 30 | [5 empty] | Polypropylene (PP) | 910 | kg | 5.43
Fibre board soft
Fibre board, emission-free ("Living board")
Fibre cement board
Fibre cement facing tile
Fibre cement roof slate
Flagstone in a bed of crushed stones
Flagstones
Floor slab element of plywood
Floor slab element of plywood filled with crushed stones
Floor slab element of plywood with intermediate rock wool insulation
Flooring of polyurethane (PU) | 60 | [5 empty] | Polyurethane (PUR/PIR) | 30 | kg | 7.52
Foam glass | 60 | [5 empty] | foam glass | 100-165 | kg | 1.17
Galvanized sheet steel | 60 | [5 empty] | Galvanized steel sheet | 7850 | kg | 3.51
Glass wool mat | 60 | [5 empty] | glass wool | 50 | kg | 1.13
Glass wool mat (30 kg/m³) | 60 | [5 empty] | glass wool | 30 | kg | 1.13
Glued laminated timber frame construction with intermediate rock wool (60 kg/m³) | 30 | [5 empty] | Glued laminated timber, UF bonded, dry area | 470 | kg | 0.446
Gradient insulation EPS 40-140 mm
Granite floor slabs (mottled and brush-finished) in mortar bedding
Gravel | 60 | [5 empty] | broken gravel | 2000 | kg | 0.013
Gravel Non-woven filter (PE)
Gypsum fibre board
Gypsum fibre board screed (Fermacell)
Gypsum plaster | 30 | 850 |  |  |  |  | gypsum-lime plaster | 925 | kg | 0.155
Gypsum plaster board | 30 | 850 |  |  |  |  | gypsum-lime plaster | 925 | kg | 0.155
Gypsum plaster board 12cm x 17.5cm | 30 | 850 |  |  |  |  | gypsum-lime plaster | 925 | kg | 0.155
(White) gypsum plaster, painted | 30 | [5 empty] | gypsum/white plaster | 1100 | kg | 0.147
Hard fibre board
Insulating fibre board
insulation (glass wool) (30 kg/m³) | 60 | [5 empty] | glass wool | 20-100 | kg | 1.13
Insulation (recycled glass foam fill) | 60 | 225 |  |  |  |  | foam glass gravel | 125-150 | kg | 0.155 | decided based on density
Insulation of Polyurethane (PU)
Large scale timber board (GFP)
Lean concrete | 60 | [5 empty] | lean concrete (without reinforcement) | 2150 | kg | 0.059
Lime plaster | 60 | [5 empty] | Lime-cement/cement-lime plaster | 1550 | kg | 0.247
Linoleum | 60 | [5 empty] | Linoleum, 2.5mm | 2.9 | m2 | 6.36
Log wood panel with 0.26 m rock wool | 30 | [5 empty] | Glued laminated timber, UF bonded, dry area | 470 | kg | 0.446
| 30 | [5 empty] | rockwool | 60 | kg | 1.13
Log wood panel with 6 cm insulation (glass wool) (30 kg/m³)
Masonry-BN (standard brick)
Mastic asphalt | 60 | [5 empty] | Mastic asphalt, 27.5 mm | 63.3 | m2 | 14.1
Medium density fibre board (DWD)
Metal frame construction
Metal frame construction with intermediate rock wool insulation
Metal frame construction with rock wool insulation
Metal sheets
Metal stud construction with intermediate rock wool insulation
Metal, glass insert
Mineral fibre board
Mineral plaster | 60 | [5 empty] | Light plaster mineral | 1000 | kg | 0.366
Natural stone plates | 60 | [5 empty] | Ground natural stone slab, 15 mm | 2700 | kg | 0.4 | Adapted from KBOB values per m2
Non-woven filter (PE) | 30 | 940 |  |  |  |  | Polyethylene fleece (PE) | 920 | kg | 5.53
Non-woven polyethylene (PE) | 30 | 940 |  |  |  |  | Polyethylene fleece (PE) | 920 | kg | 5.53
Oriented Strand Board (OSB)
Particle board, emission-free ("Living board")
Permeable fibre board (DHF)
Phenolic foam (PF) (15 kg/m³) | 60 | [5 empty] | phenolic resin (PF) | 40 | kg | 6.23
Polypropylene fleece (PP) | 60 | [5 empty] | Polypropylene (PP) | 910 | kg | 5.43
Polyurethane (PUR / PIR) (30 kg/m³) | 30 | 30 |  |  |  |  | Polyurethane (PUR/PIR) | 30 | kg | 7.52
Polyurethane foam (PU) (30 kg/m³)
Poor concrete | 60 | [5 empty] | lean concrete (without reinforcement) | 2150 | kg | 0.059
Protective drainage layer made of PE
Protective Layer (PE)
Protective sheet of rubber granulate
Rafters (10/14)
Rafters with cellulose insulation
Reinforced concrete (m³)
Rock wool (100 kg/m³) | 30 | [5 empty] | rockwool | 100 | kg | 1.13
Rock wool (60 kg/m³) | 30 | [5 empty] | rockwool | 60 | kg | 1.13
Rock wool insulation | 30 | [5 empty] | rockwool | 32-160 | kg | 1.13
Rock wool slab (160 kg/m³) | 30 | [5 empty] | rockwool | 160 | kg | 1.13
Rockwool insulation (60 kg/m³) | 30 | [5 empty] | rockwool | 60 | kg | 1.13
Sand | 30 | [5 empty] | sand | 2000 | kg | 0.014
Sand filling | 30 | [5 empty] | sand | 2000 | kg | 0.014
Sand lime brick | 60 | [5 empty] | sand-lime brick | 1400 | kg | 0.138
Sand-lime brick | 60 | [5 empty] | sand-lime brick | 1400 | kg | 0.138
Solid Oak (parquet) | [6 empty] | Solid beech / oak, kiln dried, planed | 675 | kg | 0.126
Solid Spruce / Fir / Larch | 30 | 30 |  |  |  |  | Solid wood spruce / fir / larch, air dried, planed | 485 | kg | 0.125
Solid Spruce / Fir / Larch (parquet) | 30 | 30 |  |  |  |  | Solid wood spruce / fir / larch, air dried, planed | 485 | kg | 0.125
Solid wood (m³)
Solid wood (spruce), raw
Steel (filled with quarry sand) - volume (m³)
Steel (filled with sand) (m³)
Stucco
Substrate for vegetation
Sun care Coating
Suspension ceiling lining with intermediate rock wool insulation (0.06 m)
Synthetic rubber mat with nubs
Tile / brick & timber construction, battens
Timber battens | 30
Timber battens (30/60) | 30 | [5 empty] | Glued laminated timber, UF bonded, dry area | 470 | kg | 0.446
Timber battens (40/80) with intermediate rock wool insulation (60 kg/m³) | 30 | [5 empty] | Glued laminated timber, UF bonded, dry area | 470 | kg | 0.446
Timber battens (50/80) with intermediate rock wool insulation | 30 | [5 empty] | Glued laminated timber, UF bonded, dry area | 470 | kg | 0.446
Timber battens (60/130) | 30 | [5 empty] | Glued laminated timber, UF bonded, dry area | 470 | kg | 0.446
Timber battens (60/30) | 30 | [5 empty] | Glued laminated timber, UF bonded, dry area | 470 | kg | 0.446
Timber battens and air cavity | 30 | [5 empty] | Glued laminated timber, UF bonded, dry area | 470 | kg | 0.446
Timber battens and counter battens | 30 | [5 empty] | Glued laminated timber, UF bonded, dry area | 470 | kg | 0.446
Timber battens and counter battens with air cavity | 30 | [5 empty] | Glued laminated timber, UF bonded, dry area | 470 | kg | 0.446
Timber battens and counter battens with intermediate air space | 30 | [5 empty] | Glued laminated timber, UF bonded, dry area | 470 | kg | 0.446
Timber battens with intermediate | 30 | [5 empty] | Glued laminated timber, UF bonded, dry area | 470 | kg | 0.446
Timber battens with intermediate air space | 30 | [5 empty] | Glued laminated timber, UF bonded, dry area | 470 | kg | 0.446
Timber battens with intermediate glass wool | 30 | [5 empty] | Glued laminated timber, UF bonded, dry area | 470 | kg | 0.446
Timber battens with intermediate glass wool mat (30 kg/m³) | 30 | [5 empty] | Glued laminated timber, UF bonded, dry area | 470 | kg | 0.446
Timber battens with intermediate insulation | 30 | [5 empty] | Glued laminated timber, UF bonded, dry area | 470 | kg | 0.446
Timber battens with intermediate insulation (0.3 m) and installation gap (0.05 m) | 30 | [5 empty] | Glued laminated timber, UF bonded, dry area | 470 | kg | 0.446
Timber battens with intermediate rock wool insulation | 30 | [5 empty] | Glued laminated timber, UF bonded, dry area | 470 | kg | 0.446
Timber battens with rock wool (60 kg/m³ | 30 | [5 empty] | Glued laminated timber, UF bonded, dry area | 470 | kg | 0.446
Timber battens with sand fill | 30 | [5 empty] | Glued laminated timber, UF bonded, dry area | 470 | kg | 0.446
Timber cladding | 30 | [5 empty] | Glued laminated timber, UF bonded, dry area | 470 | kg | 0.446
Timber frame construction | 30 | [5 empty] | Glued laminated timber, UF bonded, dry area | 470 | kg | 0.446
Timber frame construction 60/320 with intermediate cellulose insulation, timber ratio 12% | 30 | [5 empty] | Glued laminated timber, UF bonded, dry area | 470 | kg | 0.446
Timber frame construction with cellulose insulation (50 kg/m3) | 30 | [5 empty] | Glued laminated timber, UF bonded, dry area | 470 | kg | 0.446
Timber frame construction with intermediate cellulose fibre insulation | 30 | [5 empty] | Glued laminated timber, UF bonded, dry area | 470 | kg | 0.446
timber frame construction with intermediate glass wool insulation | 30 | [5 empty] | Glued laminated timber, UF bonded, dry area | 470 | kg | 0.446
Timber frame construction with intermediate insulation (glass wool) (30 kg/m³) | 30 | [5 empty] | Glued laminated timber, UF bonded, dry area | 470 | kg | 0.446
Timber frame construction with intermediate rock wool insulation (60 kg/m³) | 30 | [5 empty] | Glued laminated timber, UF bonded, dry area | 470 | kg | 0.446
Vapour barrier of polyethylene (PE) | 30 | 940 |  |  |  |  | Polyethylene (PE) vapor barrier | 920 | kg | 5.33
Vapour barrier of polypropylene nonwoven | 30
Wind paper | 30
Wood wool board, cement bonded | 30
Wood, aluminum clad | 30 | [5 empty] | Exterior door, wood, aluminium-clad | - | m2 | 77.6
Metal-glass insert | 30
Metal with glass insert | 30
Wood, glass insert | 30 | [5 empty] | Exterior door, wood, glass insert | - | m2 | 97.7
Wood/ aluminium, triple glazing | 30 | 83.4 |  |  |  |  | 'window frame production, wood-metal, U=1.6 W/m2K' (kilogram, RoW, None) | 83.4 | kg | 0.1372 | USED ECOINVENT instead of window frame wood
| 30 | [5 empty] | Triple glazing, Ug value 0.6 W/m 2K, thickness 40 mm | - | m2 | 66.8
Wood/ aluminium, double glazing | 30 | [5 empty] | 'window frame production, wood-metal, U=1.6 W/m2K' (kilogram, RoW, None) | 83.4 | kg | 0.1372 | USED ECOINVENT instead of window frame wood
| 30 | [5 empty] | Double insulating glazing, Ug value 1.1 W/m 2K, thickness 24 mm | - | m2 | 43.7
Wood/ aluminium, transparent insulation | 30
Aluminium overhead light | 30
Wood, triple glazing | 30 | [5 empty] | 'window frame production, wood-metal, U=1.6 W/m2K' (kilogram, RoW, None) | 83.4 | kg | 0.1372 | USED ECOINVENT instead of window frame wood
| 30 | [5 empty] | Triple glazing, Ug value 0.6 W/m 2K, thickness 40 mm | - | m2 | 66.8
Wood, double glazing | 30 | [5 empty] | 'window frame production, wood-metal, U=1.6 W/m2K' (kilogram, RoW, None) | 83.4 | kg | 0.1372 | USED ECOINVENT instead of window frame wood
| 30 | [5 empty] | Double insulating glazing, Ug value 1.1 W/m 2K, thickness 24 mm | - | m2 | 43.7
Plastic, double glazing | 30
Electricity | [6 empty] | 'market for electricity, low voltage' |  | kWh | 0.04499 | USED ecoinvent
Combined with central heat generator: Electric heat pump water brine (135 kW) | [6 empty] | heat production, borehole heat exchanger, brine-water heat pump 10kW |  | megajoule | 0.00828
Combined with central heat generator: District heating | [6 empty] | heat, from municipal waste incineration to generic market for heat district or industrial, other than natural gas |  | megajoule | 0.000185
Central hot water only, electric heat pump | [6 empty] | heat production, borehole heat exchanger, brine-water heat pump 10kW |  | megajoule | 0.00828
Combined with central heat generator: Electric heat pump water brine (16.7 kW) | [6 empty] | heat production, borehole heat exchanger, brine-water heat pump 10kW |  | megajoule | 0.00828
Combined with central heat generator: Electric heat pump water brine (60 kW) | [6 empty] | heat production, borehole heat exchanger, brine-water heat pump 10kW |  | megajoule | 0.00828
Combined with central heat generator: Wood pellet heating (67.2 kW)
Central, hot water only: Modulating condensing boiler (kW 70)
Combined with central heat generator: Electric heat pump water brine (24.9 kW) | [6 empty] | heat production, borehole heat exchanger, brine-water heat pump 10kW |  | megajoule | 0.00828
Combined with central heat generator: Electric heat pump, air water (4.2 kW) | [6 empty] | heat production, borehole heat exchanger, brine-water heat pump 10kW |  | megajoule | 0.00828
Near/ district heating from cogeneration | [6 empty] | heat, from municipal waste incineration to generic market for heat district or industrial, other than natural gas |  | megajoule | 0.000185
Combined with central heat generator: Electric heat pump water brine (40.8 kW) | [6 empty] | heat production, borehole heat exchanger, brine-water heat pump 10kW |  | megajoule | 0.00828
Combined with central heat generator: Electric heat pump water brine (28.1 kW) | [6 empty] | heat production, borehole heat exchanger, brine-water heat pump 10kW |  | megajoule | 0.00828
wood chips | [6 empty] | heat production, wood chips from industry, at furnace 300kW, state-of-the-art 2014' (megajoule, CH, None) |  |  | 0.00717
lorry | [6 empty] | 'market for transport, freight, lorry 28 metric ton, fatty acid methyl ester 100%' (ton kilometer, CH, None) |  |  | 0.1151
Note on I12: Rhythima Shinde: kg/m2
Note on I33: Rhythima Shinde: https://testbook.com/question-answer/for-1-cubic-meter-of-r-c-c-beam-approximate-quant--614d8bbfd5141e541030a9e3
Note on I35: Rhythima Shinde: https://testbook.com/question-answer/for-1-cubic-meter-of-r-c-c-beam-approximate-quant--614d8bbfd5141e541030a9e3
Note on I37: Rhythima Shinde: https://testbook.com/question-answer/for-1-cubic-meter-of-r-c-c-beam-approximate-quant--614d8bbfd5141e541030a9e3
Note on I39: Rhythima Shinde: https://testbook.com/question-answer/for-1-cubic-meter-of-r-c-c-beam-approximate-quant--614d8bbfd5141e541030a9e3
Note on I41: Rhythima Shinde: https://testbook.com/question-answer/for-1-cubic-meter-of-r-c-c-beam-approximate-quant--614d8bbfd5141e541030a9e3
Note on I87: Rhythima Shinde: kg/m2
Note on I92: Rhythima Shinde: kg/m2

## MI wise inventories
KBOB |  |  | ECOINVENT
name | unit | GHG (kg co2 eq) | name | amount | unit | location | type | database
Lightweight cement stone, natural pumice | kg | 0.223 | market for cement mortar | 1 | kilogram | CH | technosphere | ecoinvent 3.8 cutoff
aerated concrete block | kg | 0.417 | market for concrete block | 1 | kilogram | DE | technosphere | ecoinvent 3.8 cutoff
Expanded polystyrene (EPS) | kg | 7.64 | polystyrene foam slab production, 45% recycled | 1 | kilogram | CH | technosphere | ecoinvent 3.8 cutoff
Polystyrene extruded (XPS) | kg | 14.5 | market for polystyrene, extruded | 1 | kilogram | GLO | technosphere | ecoinvent 3.8 cutoff
glass wool | kg | 1.13 | glass wool mat production | 1 | kilogram | CH | technosphere | ecoinvent 3.8 cutoff
Polyurethane (PUR/PIR) | kg | 7.52 | market for polyurethane, rigid foam | 1 | kilogram | RoW | technosphere | ecoinvent 3.8 cutoff
foam glass | kg | 1.17 | market for foam glass | 1 | kilogram | GLO | technosphere | ecoinvent 3.8 cutoff
|  |  | heat production, borehole heat exchanger, brine-water heat pump 10kW | 1 | megajoule | CH | process | ecoinvent 3.8 cutoff
sand-lime brick | kg | 0.138 | sand-lime brick production | 1 | kilogram | DE | technosphere | ecoinvent 3.8 cutoff
Glued laminated timber, MF bonded, wet area | kg | 0.485 | market for cleft timber, measured as dry mass | 1 | kilogram | CH | process | ecoinvent 3.8 cutoff
|  |  | heat, from municipal waste incineration to generic market for heat district or industrial, other than natural gas | 1 | megajoule | CH | technosphere | ecoinvent 3.8 cutoff
reinforcement steel | kg | 0.682 | market for reinforcing steel | 1 | kilogram | GLO | technosphere | ecoinvent 3.8 cutoff
cellulose fibers | kg | 0.257 | market for cellulose fibre | 1 | kilogram | CH | technosphere | ecoinvent 3.8 cutoff
foam glass | kg | 1.17 | foam glass production, without cullet | 1 | kilogram | GLO | technosphere | ecoinvent 3.8 cutoff
|  |  | 'market for electricity, low voltage' | 1 | kWh | GLO | technosphere | ecoinvent 3.8 cutoff
|  |  | market for heat, central or small-scale, natural gas | 1 | megajoule | CH | technosphere | ecoinvent 3.8 cutoff