## mfh01
Building lifetime | 60
Building | Component | Lifetime | KBOB material | KBOB density , averaged (KG/m3) | KBOB density (KG/m3) | KBOB unit (FU) | KBOB GHG factor (Kg CO2 eq/ FU) | GHG (KGCO2eq/m2/year) | tons of material
MFH01 | Floor 1
Area (m²) | 854.14
Cement cast plaster floor | 0.03 | 30 | Cement subfloor, 85 mm | 1850 | 1850 | kg | 0.125 | 0.23125 | 94.8095
Concrete floor slab (Fe 80 kg/m³) | 0.3 | 60 | civil engineering concrete (without reinforcement) | 2350 | 2350 | kg | 0.014 | 0.1645 | 602.1687
| 0.3 | 60 | reinforcement steel | 80 | 80 | kg | 0.682 | 0.2728 | 20.4994
Poor concrete | 0.1 | 60 | lean concrete (without reinforcement) | 2150 | 2150 | kg | 0.059 | 0.21142 | 183.6401
0.87997
MFH01 | Floor 2
Area (m²) | 1623.2
Cement cast plaster floor | 0.03 | 30 | Cement subfloor, 85 mm | 1850 | 1850 | kg | 0.125 | 0.23125 | 94.8095
Concrete floor slab (Fe 80 kg/m³) | 0.4 | 60 | civil engineering concrete (without reinforcement) | 2350 | 2350 | kg | 0.014 | 0.21933 | 802.8916
| 0.4 | 60 | reinforcement steel | 80 | 80 | kg | 0.682 | 0.36373 | 27.3325
Poor concrete | 0.1 | 60 | lean concrete (without reinforcement) | 2150 | 2150 | kg | 0.059 | 0.21142 | 183.6401
1.0257
MFH01 | Floor 3
Area (m²) | 687.6
Cement cast plaster floor | 0.03 | 30 | Cement subfloor, 85 mm | 1850 | 1850 | kg | 0.125 | 0.23125 | 94.8095
Concrete floor slab (Fe 80 kg/m³) | 0.24 | 60 | civil engineering concrete (without reinforcement) | 2350 | 2350 | kg | 0.014 | 0.1316 | 481.735
| 0.24 | 60 | reinforcement steel | 80 | 80 | kg | 0.682 | 0.21824 | 16.3995
Poor concrete | 0.1 | 60 | lean concrete (without reinforcement) | 2150 | 2150 | kg | 0.059 | 0.21142 | 183.6401
0.79251
MFH01 | Floor 4
Area (m²) | 39.2
Adhesive mortar | 0.006 | 60 | Organic construction adhesive/embedding mortar | 1670 | 1670 | kg | 0.758 | 0.12659 | 8.5585
Cement mortar | 0.01 | 30 | Cement subfloor, 85 mm | 1850 | 1850 | kg | 0.125 | 0.077083 | 31.6032
Ceramics | 0.014 | 30 | ceramic/stoneware plate | 2600 | 2600 | kg | 0.777 | 0.94276 | 62.1814
Concrete floor slab (Fe 80 kg/m³) | 0.3 | 60 | civil engineering concrete (without reinforcement) | 2350 | 2350 | kg | 0.014 | 0.1645 | 602.1687
1.3109
MFH01 | Ceiling 1
Area (m²) | 726.7
Adhesive mortar | 0.006 | 60 | Organic construction adhesive/embedding mortar | 1670 | 1670 | kg | 0.758 | 0.12659 | 8.5585
Cement cast plaster floor | 0.09 | 30 | Cement subfloor, 85 mm | 1850 | 1850 | kg | 0.125 | 0.69375 | 284.4286
Ceramics | 0.014 | 30 | ceramic/stoneware plate | 2600 | 2600 | kg | 0.777 | 0.94276 | 62.1814
Concrete slab (FE 80 kg/m³) | 0.3 | 60 | civil engineering concrete (without reinforcement) | 2350 | 2350 | kg | 0.014 | 0.1645 | 602.1687
Expanded polystyrene (EPS) (30 kg/m³) | 0.14 | 30 | Expanded polystyrene (EPS) | 30 | 30 | kg | 7.64 | 1.0696 | 7.1748
Glass wool mat (30 kg/m³) | 0.02 | 60 | glass wool | 30 | 30 | kg | 1.13 | 0.0113 | 0.51248
3.0085
MFH01 | Ceiling 2
Area (m²) | 558.4
Cement cast plaster floor | 0.085 | 30 | Cement subfloor, 85 mm | 1850 | 1850 | kg | 0.125 | 0.65521 | 268.627
Concrete slab (FE 80 kg/m³) | 0.3 | 60 | civil engineering concrete (without reinforcement) | 2350 | 2350 | kg | 0.014 | 0.1645 | 602.1687
Expanded polystyrene (EPS) (30 kg/m³) | 0.14 | 30 | Expanded polystyrene (EPS) | 30 | 30 | kg | 7.64 | 1.0696 | 7.1748
Flooring of polyurethane (PU) | 0.005 | 60 | Polyurethane (PUR/PIR) | 30 | 30 | kg | 7.52 | 0.0188 | 0.12812
Glass wool mat (30 kg/m³) | 0.02 | 60 | glass wool | 30 | 30 | kg | 1.13 | 0.0113 | 0.51248
1.9194
MFH01 | Ceiling 3
Area (m²) | 173.6
Cement cast plaster floor | 0.11 | 30 | Cement subfloor, 85 mm | 1850 | 1850 | kg | 0.125 | 0.84792 | 347.635
Concrete slab (FE 80 kg/m³) | 0.3 | 60 | civil engineering concrete (without reinforcement) | 2350 | 2350 | kg | 0.014 | 0.1645 | 602.1687
Expanded polystyrene (EPS) (30 kg/m³) | 0.14 | 30 | Expanded polystyrene (EPS) | 30 | 30 | kg | 7.64 | 1.0696 | 7.1748
Glass wool mat (30 kg/m³) | 0.02 | 60 | glass wool | 30 | 30 | kg | 1.13 | 0.0113 | 0.51248
2.0933
MFH01 | Ceiling 4
Area (m²) | 337.5
Cement cast plaster floor | 0.08 | 30 | Cement subfloor, 85 mm | 1850 | 1850 | kg | 0.125 | 0.61667 | 252.8254
Concrete slab (FE 80 kg/m³) | 0.3 | 60 | civil engineering concrete (without reinforcement) | 2350 | 2350 | kg | 0.014 | 0.1645 | 602.1687
Expanded polystyrene (EPS) (30 kg/m³) | 0.17 | 30 | Expanded polystyrene (EPS) | 30 | 30 | kg | 7.64 | 1.2988 | 8.7122
Glass wool mat (30 kg/m³) | 0.02 | 60 | glass wool | 30 | 30 | kg | 1.13 | 0.0113 | 0.51248
2.0913
MFH01 | Ceiling 5
Area (m²) | 452
Cement cast plaster floor | 0.09 | 30 | Cement subfloor, 85 mm | 1850 | 1850 | kg | 0.125 | 0.69375 | 284.4286
Concrete slab (FE 80 kg/m³) | 0.3 | 60 | civil engineering concrete (without reinforcement) | 2350 | 2350 | kg | 0.014 | 0.1645 | 602.1687
Expanded polystyrene (EPS) (30 kg/m³) | 0.12 | 30 | Expanded polystyrene (EPS) | 30 | 30 | kg | 7.64 | 0.9168 | 6.1498
Glass wool mat (30 kg/m³) | 0.02 | 60 | glass wool | 30 | 30 | kg | 1.13 | 0.0113 | 0.51248
1.7863
MFH01 | Ceiling 6
Area (m²) | 101.8
Cement cast plaster floor | 0.11 | 30 | Cement subfloor, 85 mm | 1850 | 1850 | kg | 0.125 | 0.84792 | 347.635
Concrete slab (FE 80 kg/m³) | 0.3 | 60 | civil engineering concrete (without reinforcement) | 2350 | 2350 | kg | 0.014 | 0.1645 | 602.1687
Expanded polystyrene (EPS) (30 kg/m³) | 0.12 | 30 | Expanded polystyrene (EPS) | 30 | 30 | kg | 7.64 | 0.9168 | 6.1498
Glass wool mat (30 kg/m³) | 0.02 | 60 | glass wool | 30 | 30 | kg | 1.13 | 0.0113 | 0.51248
1.9405
MFH01 | Ceiling 7
Area (m²) | 2353.8
Adhesive mortar | 0.006 | 60 | Organic construction adhesive/embedding mortar | 1670 | 1670 | kg | 0.758 | 0.12659 | 8.5585
Cement cast plaster floor | 0.08 | 30 | Cement subfloor, 85 mm | 1850 | 1850 | kg | 0.125 | 0.61667 | 252.8254
Ceramics | 0.014 | 30 | ceramic/stoneware plate | 2600 | 2600 | kg | 0.777 | 0.94276 | 62.1814
Concrete slab (FE 80 kg/m³) | 0.24 | 60 | civil engineering concrete (without reinforcement) | 2350 | 2350 | kg | 0.014 | 0.1316 | 481.735
Expanded polystyrene (EPS) (30 kg/m³) | 0.02 | 30 | Expanded polystyrene (EPS) | 30 | 30 | kg | 7.64 | 0.1528 | 1.025
Glass wool mat (30 kg/m³) | 0.02 | 60 | glass wool | 30 | 30 | kg | 1.13 | 0.0113 | 0.51248
1.9817
MFH01 | Ceiling 8
Area (m²) | 6969.2
Cement cast plaster floor | 0.075 | 30 | Cement subfloor, 85 mm | 1850 | 1850 | kg | 0.125 | 0.57812 | 237.0239
Concrete slab (FE 80 kg/m³) | 0.24 | 60 | civil engineering concrete (without reinforcement) | 2350 | 2350 | kg | 0.014 | 0.1316 | 481.735
Expanded polystyrene (EPS) (30 kg/m³) | 0.02 | 30 | Expanded polystyrene (EPS) | 30 | 30 | kg | 7.64 | 0.1528 | 1.025
Flooring of polyurethane (PU) | 0.005 | 60 | Polyurethane (PUR/PIR) | 30 | 30 | kg | 7.52 | 0.0188 | 0.12812
Glass wool mat (30 kg/m³) | 0.02 | 60 | glass wool | 30 | 30 | kg | 1.13 | 0.0113 | 0.51248
0.89263
MFH01 | Ceiling 9
Area (m²) | 77.2
Cement cast plaster floor | 0.08 | 30 | Cement subfloor, 85 mm | 1850 | 1850 | kg | 0.125 | 0.61667 | 252.8254
Concrete slab (FE 80 kg/m³) | 0.24 | 60 | civil engineering concrete (without reinforcement) | 2350 | 2350 | kg | 0.014 | 0.1316 | 481.735
Expanded polystyrene (EPS) (30 kg/m³) | 0.04 | 30 | Expanded polystyrene (EPS) | 30 | 30 | kg | 7.64 | 0.3056 | 2.0499
Glass wool mat (30 kg/m³) | 0.02 | 60 | glass wool | 30 | 30 | kg | 1.13 | 0.0113 | 0.51248
1.0652
MFH01 | Ceiling 10
Area (m²) | 930.6
Adhesive mortar | 0.006 | 60 | Organic construction adhesive/embedding mortar | 1670 | 1670 | kg | 0.758 | 0.12659 | 8.5585
Cement cast plaster floor | 0.08 | 30 | Cement subfloor, 85 mm | 1850 | 1850 | kg | 0.125 | 0.61667 | 252.8254
Ceramics | 0.014 | 30 | ceramic/stoneware plate | 2600 | 2600 | kg | 0.777 | 0.94276 | 62.1814
Concrete slab (FE 80 kg/m³) | 0.24 | 60 | civil engineering concrete (without reinforcement) | 2350 | 2350 | kg | 0.014 | 0.1316 | 481.735
Expanded polystyrene (EPS) (30 kg/m³) | 0.06 | 30 | Expanded polystyrene (EPS) | 30 | 30 | kg | 7.64 | 0.4584 | 3.0749
Glass wool mat (30 kg/m³) | 0.02 | 60 | glass wool | 30 | 30 | kg | 1.13 | 0.0113 | 0.51248
2.2873
MFH01 | Ceiling 11
Area (m²) | 1400.2
Cement cast plaster floor | 0.075 | 30 | Cement subfloor, 85 mm | 1850 | 1850 | kg | 0.125 | 0.57812 | 237.0239
Concrete slab (FE 80 kg/m³) | 0.24 | 60 | civil engineering concrete (without reinforcement) | 2350 | 2350 | kg | 0.014 | 0.1316 | 481.735
Expanded polystyrene (EPS) (30 kg/m³) | 0.06 | 30 | Expanded polystyrene (EPS) | 30 | 30 | kg | 7.64 | 0.4584 | 3.0749
Flooring of polyurethane (PU) | 0.005 | 60 | Polyurethane (PUR/PIR) | 30 | 30 | kg | 7.52 | 0.0188 | 0.12812
Glass wool mat (30 kg/m³) | 0.02 | 60 | glass wool | 30 | 30 | kg | 1.13 | 0.0113 | 0.51248
1.1982
MFH01 | Ceiling 12
Area (m²) | 19.2
Cement cast plaster floor | 0.08 | 30 | Cement subfloor, 85 mm | 1850 | 1850 | kg | 0.125 | 0.61667 | 252.8254
Concrete slab (FE 80 kg/m³) | 0.24 | 60 | civil engineering concrete (without reinforcement) | 2350 | 2350 | kg | 0.014 | 0.1316 | 481.735
Expanded polystyrene (EPS) (30 kg/m³) | 0.08 | 30 | Expanded polystyrene (EPS) | 30 | 30 | kg | 7.64 | 0.6112 | 4.0999
Glass wool mat (30 kg/m³) | 0.02 | 60 | glass wool | 30 | 30 | kg | 1.13 | 0.0113 | 0.51248
1.3708
MFH01 | External wall 1
Area (m²) | 713.75
Adhesive mortar | 0.006 | 60 | Organic construction adhesive/embedding mortar | 1670 | 1670 | kg | 0.758 | 0.12659 | 8.5585
Ceramics | 0.014 | 30 | ceramic/stoneware plate | 2600 | 2600 | kg | 0.777 | 0.94276 | 62.1814
Concrete wall (FE 60 kg/m³) | 0.2 | 60 | civil engineering concrete (without reinforcement) | 2350 | 2350 | kg | 0.014 | 0.10967 | 401.4458
Expanded polystyrene (EPS) (30 kg/m³) | 0.16 | 30 | Expanded polystyrene (EPS) | 30 | 30 | kg | 7.64 | 1.2224 | 8.1997
2.4014
MFH01 | External wall 2
Area (m²) | 2030.97
Base plaster | 0.01 | 60 | clay plaster | 1800 | 1800 | kg | 0.023 | 0.0069 | 15.3745
Brickwork (concrete brick) | 0.18 | 60 | concrete brick | 2300 | 2300 | kg | 0.217 | 1.4973 | 353.614
Expanded polystyrene (EPS) (30 kg/m³) | 0.16 | 30 | Expanded polystyrene (EPS) | 30 | 30 | kg | 7.64 | 1.2224 | 8.1997
Gypsum plaster | 0.01 | 30 | gypsum-lime plaster | 925 | 925 | kg | 0.155 | 0.047792 | 15.8016
Mineral plaster | 0.01 | 60 | Light plaster mineral | 1000 | 1000 | kg | 0.366 | 0.061 | 8.5414
2.8354
MFH01 | External wall 3
Area (m²) | 1304.56
Concrete wall (FE 60 kg/m³) | 0.25 | 60 | civil engineering concrete (without reinforcement) | 2350 | 2350 | kg | 0.014 | 0.13708 | 501.8073
Extruded polystyrene (XPS) (30 kg/m³) | 0.16 | 30 | Polystyrene extruded (XPS) | 30 | 30 | kg | 14.5 | 2.32 | 8.1997
2.4571
MFH01 | Internal wall 1
Area (m²) | 3043.52
Base plaster | 0.02 | 60 | clay plaster | 1800 | 1800 | kg | 0.023 | 0.0138 | 30.749
Brickwork (concrete brick) | 0.15 | 60 | concrete brick | 2300 | 2300 | kg | 0.217 | 1.2477 | 294.6783
Gypsum plaster | 0.02 | 30 | gypsum-lime plaster | 925 | 925 | kg | 0.155 | 0.095583 | 31.6032
1.3571
MFH01 | Internal wall 2
Area (m²) | 1827.84
Base plaster | 0.02 | 60 | clay plaster | 1800 | 1800 | kg | 0.023 | 0.0138 | 30.749
Concrete wall (FE 60 kg/m³) | 0.25 | 60 | civil engineering concrete (without reinforcement) | 2350 | 2350 | kg | 0.014 | 0.13708 | 501.8073
Gypsum plaster | 0.02 | 30 | gypsum-lime plaster | 925 | 925 | kg | 0.155 | 0.095583 | 31.6032
0.24647
MFH01 | Internal wall 3
Area (m²) | 1874.43
Base plaster | 0.01 | 60 | clay plaster | 1800 | 1800 | kg | 0.023 | 0.0069 | 15.3745
Concrete wall (FE 60 kg/m³) | 0.25 | 60 | civil engineering concrete (without reinforcement) | 2350 | 2350 | kg | 0.014 | 0.13708 | 501.8073
Gypsum plaster | 0.01 | 30 | gypsum-lime plaster | 925 | 925 | kg | 0.155 | 0.047792 | 15.8016
0.19178
MFH01 | Internal wall 4
Area (m²) | 3866.37
Base plaster | 0.01 | 60 | clay plaster | 1800 | 1800 | kg | 0.023 | 0.0069 | 15.3745
Brickwork (concrete brick) | 0.15 | 60 | concrete brick | 2300 | 2300 | kg | 0.217 | 1.2477 | 294.6783
Gypsum plaster | 0.01 | 30 | gypsum-lime plaster | 925 | 925 | kg | 0.155 | 0.047792 | 15.8016
1.3024
MFH01 | Roof 1
Area (m²) | 427.5
Concrete slab (FE 80 kg/m³) | 0.24 | 60 | civil engineering concrete (without reinforcement) | 2350 | 2350 | kg | 0.014 | 0.1316 | 481.735
Expanded polystyrene (EPS) (30 kg/m³) | 0.1 | 30 | Expanded polystyrene (EPS) | 30 | 30 | kg | 7.64 | 0.764 | 5.1248
Gypsum plaster | 0.01 | 30 | gypsum-lime plaster | 925 | 925 | kg | 0.155 | 0.047792 | 15.8016
Natural stone plates | 0.03 | 60 | Ground natural stone slab, 15 mm | 2700 | 2700 | kg | 0.4 | 0.54 | 69.1853
1.4834
MFH01 | Roof 2
Area (m²) | 160.68
Concrete slab (FE 80 kg/m³) | 0.28 | 60 | civil engineering concrete (without reinforcement) | 2350 | 2350 | kg | 0.014 | 0.15353 | 562.0241
Gypsum plaster | 0.01 | 30 | gypsum-lime plaster | 925 | 925 | kg | 0.155 | 0.047792 | 15.8016
Non-woven filter (PE) and drainage layer | 0.05 | 30 | Polyethylene fleece (PE) | 920 | 920 | kg | 5.53 | 8.4793 | 78.5809
Polyurethane foam (PU) (30 kg/m³) | 0.2 | 30 | Polyurethane (PUR/PIR) | 30 | 30 | kg | 7.52 | 1.504 | 10.2497
Substrate for vegetation | 0.1 | 60 | 0 | 0 | 0 | 0 | 0 | 0 | 0
10.1847
MFH01 | Roof 3
Area (m²) | 1518.22
Concrete slab (FE 80 kg/m³) | 0.24 | 60 | civil engineering concrete (without reinforcement) | 2350 | 2350 | kg | 0.014 | 0.1316 | 481.735
Gypsum plaster | 0.01 | 30 | gypsum-lime plaster | 925 | 925 | kg | 0.155 | 0.047792 | 15.8016
Non-woven filter (PE) and drainage layer | 0.05 | 30 | Polyethylene fleece (PE) | 920 | 920 | kg | 5.53 | 8.4793 | 78.5809
Polyurethane foam (PU) (30 kg/m³) | 0.2 | 30 | Polyurethane (PUR/PIR) | 30 | 30 | kg | 7.52 | 1.504 | 10.2497
Substrate for vegetation | 0.1 | 60 | 0 | 0 | 0 | 0 | 0 | 0 | 0
10.1627
MFH01 | Roof 4
Area (m²) | 1073.03
Concrete slab (FE 80 kg/m³) | 0.48 | 60 | civil engineering concrete (without reinforcement) | 2350 | 2350 | kg | 0.014 | 0.2632 | 963.4699
Expanded polystyrene (EPS) (30 kg/m³) | 0.06 | 30 | Expanded polystyrene (EPS) | 30 | 30 | kg | 7.64 | 0.4584 | 3.0749
Insulation (recycled glass foam fill) | 0.73 | 60 | foam glass gravel | 150 | 130 | kg | 0.155 | 0.24516 | 81.0579
Non-woven filter (PE) and drainage layer | 0.05 | 30 | Polyethylene fleece (PE) | 920 | 920 | kg | 5.53 | 8.4793 | 78.5809
Substrate for vegetation | 0.06 | 60 | 0 | 0 | 0 | 0 | 0 | 0 | 0
9.4461
MFH01 | Exterior door
Area (m²) | 43
Wood, aluminum clad |  | 30 | Exterior door, wood, aluminium-clad | - | - | m2 | 77.6 | 0.0089482
MFH01 | Windows
Area | 3928
Wood/ aluminium, triple glazing |  | 30 | 'window frame production, wood-metal, U=1.6 W/m2K' (kilogram, RoW, None) | 83.4 | 83.4 | kg | 0.1372 | 0.076283 |  | 20%
|  | 30 | Triple glazing, Ug value 0.5 W/m 2K, thickness 36 mm | - | - | m2 | 58 | 1.5467 |  | 80%
MFH01 | electricity | [6 empty] | 1.6229
accomodation unit | 111
ERA | 12430
Electricity |  |  |  | 0 | kWh | kWh | 0.04499 | 4.9939
MFH01 | hot water
Hot water consumption | 73.1
Hot Water Heating source | Combined with central heat generator: Electric heat pump water brine (135 kW) |  | heat production, borehole heat exchanger, brine-water heat pump 10kW | 0 | 0 | megajoule | 0.00828 | 0.60527
Hot water energy carrier | Energy mix
MFH01 | transport | [7 empty] | 1966388.2959
| lorry |  | 'market for transport, freight, lorry 28 metric ton, fatty acid methyl ester 100%' (ton kilometer, CH, None) | 0 | 0 | 0 | 0.1151 | 0.30347
| Reported (John, 2012) | Calculated
Floor | 0.729 | 2.6982
Ceiling | 4.38 | 21.6352
External wall | 1.06 | 7.6939
Internal wall | 0.932 | 3.0978
Roof | 3.92 | 31.2769
door | 0.0104 | 0.0089482
windows | 1.06 | 1.6229
transport | 0.919 | 0.30347
transmission heating losses | 2.12
hot water | 1.2 | 0.60527
ventilation heating losses | 0.406
Note on J220: Rhythima Shinde: 50km, 2 factor as (30years lifetime : twice the transportation for 60 years lifetime of building)
Note on B221: Didn’t change

## mfh02
MFH02 lifetime (years) | 60
Building | Component | Lifetime | KBOB material | KBOB density , averaged (KG/m3) | KBOB density (KG/m3) | KBOB unit (FU) | KBOB GHG factor (Kg CO2 eq/ FU) | GHG (KGCO2eq/m2/year) | tons of material
MFH02 | Floor
Area (m²) | 190.95
Cement cast plaster floor | 0.04 | 30 | Cement subfloor, 85 mm | 1850 | 1850 | kg | 0.125 | 0.30833 | 28.2606
Concrete floor slab (FE 80 kg/m³) | 0.22 | 60 | civil engineering concrete (without reinforcement) | 2350 | 2350 | kg | 0.014 | 0.12063 | 98.7211
| 0.22 | 60 | reinforcement steel | 80 | 80 | kg | 0.682 | 0.12063 | 3.3607
Insulation (recycled glass foam fill) | 0.4 | 60 | foam glass gravel | 125-150 | 137.5 | kg | 0.155 | 0.14208 | 10.5023
0.7711
MFH02 | Ceiling 1
Area (m²) | 149.1
Cement cast plaster floor | 0.05 | 30 | Cement subfloor, 85 mm | 1850 | 1850 | kg | 0.125 | 0.38542 | 27.5835
Concrete slab (FE 80 kg/m³) | 0.22 | 60 | civil engineering concrete (without reinforcement) | 2350 | 2350 | kg | 0.014 | 0.12063 | 98.7211
| 0.22 | 60 | reinforcement steel | 80 | 80 | kg | 0.682 | 0.20005 | 3.3607
Polyurethane (PUR / PIR) (30 kg/m³) | 0.18 | 30 | Polyurethane (PUR/PIR) | 30 | 30 | kg | 7.52 | 1.3536 | 2.0623
Solid Spruce / Fir / Larch (parquet) | 0.015 | 30 | Solid wood spruce / fir / larch, air dried, planed | 485 | 485 | kg | 0.125 | 0.030312 | 2.7783 | sawn timber used in Viola (much higher GHG factor)
Vapour barrier of polyethylene (PE) | 0.0002 | 30 | Polyethylene (PE) vapor barrier | 80 | 80 | kg | 5.33 | 0.0028427 | 0.0061104
2.0929
MFH02 | Ceiling 2
Area (m²) | 396.9
5-layer insulated (glass wool) wood panel | 0.165 | 60 | 3-layer solid wood panel, PVAc bonded | 470 | 470 | kg | 0.523 | 0.67598 | 30.7796
Cement cast plaster floor | 0.05 | 30 | Cement subfloor, 85 mm | 1850 | 1850 | kg | 0.125 | 0.38542 | 73.4265
Expanded polystyrene (EPS) (30 kg/m³) | 0.03 | 30 | Expanded polystyrene (EPS) | 30 | 30 | kg | 7.64 | 0.2292 | 0.71442
Solid Spruce / Fir / Larch (parquet) | 0.015 | 30 | Solid wood spruce / fir / larch, air dried, planed | 485 | 485 | kg | 0.125 | 0.030312 | 5.7749
Timber battens with sand fill | 0.06 | 30 | Glued laminated timber, UF bonded, dry area | 470 | 470 | kg | 0.446 | 0.033539 | 1.7908 | 8% estimated
| 0.06 | 30 | sand | 2000 | 2000 | kg | 0.014 | 0.05152 | 87.6355 | 92% estimated
Vapour barrier of polyethylene (PE) | 0.0002 | 30 | Polyethylene (PE) vapor barrier | 920 | 920 | kg | 5.33 | 0.032691 | 0.14606
1.4387
MFH02 | External wall 1
Area (m²) | 372
3-layer solid wood panel PVAc-bound | 0.035 | 60 | 3-layer solid wood panel, PVAc bonded | 470 | 470 | kg | 0.523 | 0.14339 | 6.1194
Fibre board | 0.022 | 30 | Medium density fibreboard (MDF), UF bonded | 685 | 685 | kg | 1.04 | 0.52243 | 11.2121
Gypsum plaster | 0.01 | 30 | gypsum-lime plaster | 925 | 925 | kg | 0.155 | 0.047792 | 6.882
Log wood panel with 0.26 m rock wool | 0.26 | 30 | Glued laminated timber, UF bonded, dry area | 470 | 470 | kg | 0.446 | 0.36334 | 18.1834 | 0.2
| 0.26 | 30 | rockwool | 60 | 60 | kg | 1.13 | 0.47008 | 9.2851 | 0.8
Solid Spruce / Fir / Larch | 0.02 | 30 | Solid wood spruce / fir / larch, air dried, planed | 485 | 485 | kg | 0.125 | 0.040417 | 7.2168 | 1
Timber battens with rock wool (60 kg/m³ | 0.08 | 30 | Glued laminated timber, UF bonded, dry area | 470 | 470 | kg | 0.446 | 0.055899 | 2.7974 | 0.1
| 0.08 | 30 | rockwool | 60 | 60 | kg | 1.13 | 0.16272 | 3.2141 | 0.9
1.6433
MFH02 | External wall 2
Area (m²) | 260
Bitumen waterproofing membrane GV2 | 0.003 | 30 | hot bitumen | 1000 | 1000 | kg | 3.06 | 0.306 | 1.56
Concrete wall (FE 60 kg/m³) | 0.25 | 60 | civil engineering concrete (without reinforcement) | 2350 | 2350 | kg | 0.014 | 0.13708 | 152.75
| 0.25 | 60 | reinforcement steel | 60 | 60 | kg | 0.682 | 0.1705 | 3.9
Drainage slab (poor concrete) | 0.07 | 30 | lean concrete (without reinforcement) | 2150 | 2150 | kg | 0.059 | 0.29598 | 78.26
Extruded polystyrene (XPS) (30 kg/m³) | 0.24 | 30 | Polystyrene extruded (XPS) | 30 | 30 | kg | 14.5 | 3.48 | 3.744
Non-woven filter (PE) | 0.001 | 30 | Polyethylene fleece (PE) | 920 | 920 | kg | 5.53 | 0.16959 | 0.4784
4.5592
MFH02 | Internal wall 1
Area (m²) | 128.7
Concrete wall (FE 60 kg/m³) | 0.28 | 60 | civil engineering concrete (without reinforcement) | 2350 | 2350 | kg | 0.014 | 0.15353 | 84.6846
0.15353
MFH02 | Internal wall 2
Area (m²) | 73
Sand lime brick | 0.15 | 60 | sand-lime brick | 1400 | 1400 | kg | 0.138 | 0.483 | 15.33
0.483
MFH02 | Internal wall 3
Area (m²) | 339
Gypsum plaster | 0.015 | 30 | gypsum-lime plaster | 925 | 925 | kg | 0.155 | 0.071688 | 9.4072
Gypsum plaster board 12cm x 17.5cm | 0.015 | 30 | gypsum-lime plaster | 925 | 925 | kg | 0.155 | 0.071688 | 9.4072
| 0.08 | 30 | rockwool | 60 | 60 | kg | 1.13 | 0.03616 | 3.2544
timber frame construction with intermediate glass wool insulation | 0.175 | 30 | Glued laminated timber, UF bonded, dry area | 470 | 470 | kg | 0.446 | 0.24456 | 11.1531 | 0.2
| 0.08 | 30 | rockwool | 60 | 60 | kg | 1.13 | 0.03616 | 3.2544
0.46025
MFH02 | Roof
Area (m²) | 287
3-layer solid wood panel PVAc-bound | 0.035 | 60 | 3-layer solid wood panel, PVAc bonded | 470 | 470 | kg | 0.523 | 0.14339 | 4.7211
Fibre board Polypropylene sheet | 0.025 | 30 | Polypropylene (PP) | 910 | 110 | kg | 5.43 | 0.49775 | 1.5785
| 0.025 | 30 | Medium density fibreboard (MDF), UF bonded | 685 | 685 | kg | 1.04 | 0.59367 | 9.8298
Glued laminated timber frame construction with intermediate rock wool (60 kg/m³) | 0.26 | 30 | Glued laminated timber, UF bonded, dry area | 470 | 470 | kg | 0.446 | 0.36334 | 70.1428 | 0.2
| 0.08 | 30 | rockwool | 60 | 60 | kg | 1.13 | 0.16272 | 2.7552 | 0.9
Timber battens and counter battens | 0.07 | 30 | Glued laminated timber, UF bonded, dry area | 470 | 470 | kg | 0.446 | 0.48911 | 18.8846 | 1
Timber battens with rock wool (60 kg/m³ | 0.08 | 30 | Glued laminated timber, UF bonded, dry area | 470 | 470 | kg | 0.446 | 0.55899 | 21.5824 | 1
| 0.08 | 30 | rockwool | 60 | 60 | kg | 1.13 | 0.16272 | 2.7552 | 0.9
2.9717
MFH02 | Exterior door
Area (m²) | 6.72
Wood, aluminum clad |  | 30 | Exterior door, wood, aluminium-clad | - | - | m2 | 77.6 | 0.04695
MFH02 | window
Area | 158.98
Wood/ aluminium, triple glazing |  | 30 | 'window frame production, wood-metal, U=1.6 W/m2K' (kilogram, RoW, None) | 83.4 | 83.4 | kg | 0.1372 | 0.076283 |  | 0.2
|  | 30 | Triple glazing, Ug value 0.5 W/m 2K, thickness 36 mm | - | - | m2 | 58 | 1.5467 |  | 0.8
1.6229
MFH02 | electricity
accomodation unit | 2
ERA | 350.4
Electricity |  |  | 'market for electricity, low voltage' | 0 | 0 | kWh | 0.04499 | 0.89877
MFH02 | hot water
Hot water consumption | 75
Hot Water Heating source | Combined with central heat generator: District heating
Hot water energy carrier | wood chips |  | heat production, wood chips from industry, at furnace 300kW, state-of-the-art 2014' (megajoule, CH, None) | 0 | 0 | 0 | 0.00717 | 0.52413
MFH02 | transport | [7 empty] | 104996.7865 | tkm
| lorry |  | 'market for transport, freight, lorry 28 metric ton, fatty acid methyl ester 100%' (ton kilometer, CH, None) | 0 | 0 | 0 | 0.1151 | 0.57483
| Reported (John, 2012) | Calculated
Floor | 1.83 | 0.7711
Ceiling | 2.87 | 3.5315
External wall | 6.02 | 6.2025
Internal wall | 1.37 | 1.0968
Roof | 2.3 | 2.9717
door | 0.0575 | 0.04695
windows | 1.54 | 1.6229
transport | 0.708 | 0.57483
transmission heating losses | 1.19 | 1.98
hot water | 0.843 | 0.52413
ventilation heating losses | 0.767 | 0.81
Note on A67: This is slightly different in Viola’s thesis (p. 47), but I guess you adjusted that on purpose.
Note on B87: This was 6.36, which I think is incorrect
Note on B104: Was 73.1, I think 75 is correct

## mfh03
Building lifetime | 60
Building | Component | Lifetime | KBOB material | KBOB density , averaged (KG/m3) | KBOB density (KG/m3) | KBOB unit (FU) | KBOB GHG factor (Kg CO2 eq/ FU) | GHG (KGCO2eq/m2/year) | tons of material
MFH03 | Floor 1
Area (m²) | 103.8
Bitumen sealing | 0.003 | 60 | Bitumen emulsion, 1 coat | 0.25 | 0.25 | m2 | 0.706 | 8.825e-06 | 7.785e-05
Concrete C 8 / 10 (lean concrete) | 0.05 | 60 | lean concrete (without reinforcement) | 2150 | 2150 | kg | 0.059 | 0.10571 | 11.1585
Concrete floor slab (Fe 80 kg/m³) | 0.25 | 60 | civil engineering concrete (without reinforcement) | 2350 | 2350 | kg | 0.014 | 0.13708 | 60.9825
Insulation (recycled glass foam fill) | 0.3 | 60 | foam glass gravel | 150 | 150 | kg | 0.155 | 0.11625 | 4.671
Rockwool insulation (60 kg/m³) | 0.04 | 30 | rockwool | 60 | 60 | kg | 1.13 | 0.0904 | 0.49824
Solid Spruce / Fir / Larch | 0.08 | 30 | Solid wood spruce / fir / larch, air dried, planed | 485 | 485 | kg | 0.125 | 0.16167 | 8.0549
Vapour barrier of polyethylene (PE) | 0.0004 | 30 | Polyethylene (PE) vapor barrier | 920 | 920 | kg | 5.33 | 0.065381 | 0.076397
0.6765
MFH03 | Floor 2
Area (m²) | 59.6
Concrete floor slab (Fe 80 kg/m³) | 0.25 | 60 | civil engineering concrete (without reinforcement) | 2350 | 2350 | kg | 0.014 | 0.13708 | 60.9825
Insulation (recycled glass foam fill) | 0.3 | 60 | foam glass gravel | 150 | 150 | kg | 0.155 | 0.11625 | 4.671
Vapour barrier of polyethylene (PE) | 0.0002 | 30 | Polyethylene (PE) vapor barrier | 920 | 920 | kg | 5.33 | 0.032691 | 0.038198
0.28602
MFH03 | Ceiling 1
Area (m²) | 161.2
Cement cast plaster floor | 0.08
Fibre board | 0.015 | 30 | Medium density fibreboard (MDF), UF bonded | 685 | 685 | kg | 1.04 | 0.3562 | 2.1331
Floor slab element of plywood filled with crushed stones | 0.275 | 60 | Plywood/multiplex, UF bonded, dry area | 500 | 500 | kg | 1.17 | 2.6812 | 14.2725
Glass wool mat (30 kg/m³) | 0.03 | 60 | glass wool | 30 | 30 | kg | 1.13 | 0.01695 | 0.09342
4.9794
MFH03 | Ceiling 2
Area (m²) | 76.2
Cement cast plaster floor | 0.08 | 30 | Cement subfloor, 85 mm | 1850 | 1850 | kg | 0.125 | 0.61667 | 30.7248
Fibre board | 0.015 | 30 | Medium density fibreboard (MDF), UF bonded | 685 | 685 | kg | 1.04 | 0.3562 | 2.1331
Floor slab element of plywood filled with crushed stones | 0.275 | 60 | Plywood/multiplex, UF bonded, dry area | 500 | 500 | kg | 1.17 | 2.6812 | 14.2725
Glass wool mat (30 kg/m³) | 0.04 | 60 | glass wool | 30 | 30 | kg | 1.13 | 0.0226 | 0.12456
Gypsum fibre board | 0.0125 | 60 | gypsum fiber board | 1200 | 1200 | kg | 0.537 | 0.13425 | 1.557
Stucco | 0.01 | 60 | Lime-cement/cement-lime plaster | 1550 | 1550 | kg | 0.247 | 0.063808 | 1.6089
Timber battens with intermediate insulation | 0.16 | 30 | Glued laminated timber, UF bonded, dry area | 470 | 470 | kg | 0.446 | 1.118 | 15.6115
4.9927
MFH03 | Ceiling 3
Area (m²) | 28.4
Concrete slab (Fe 80 kg/m³) | 0.29 | 60 | civil engineering concrete (without reinforcement) | 2350 | 2350 | kg | 0.014 | 0.15902 | 70.7397
0.15902
MFH03 | External wall 1
Area (m²) | 58.45
Cladding of solid Spruce / Fir / Larch | 0.025 | 30 | Solid wood spruce / fir / larch, air dried, planed | 485 | 485 | kg | 0.125 | 0.050521 | 2.5171
Fibre board soft | 0.035 | 30 | Medium density fibreboard (MDF), UF bonded | 685 | 685 | kg | 1.04 | 0.83113 | 4.9772
Gypsum fibre board | 0.015 | 60 | gypsum fiber board | 1200 | 1200 | kg | 0.537 | 0.1611 | 1.8684
Lime plaster | 0.01 | 60 | Lime-cement/cement-lime plaster | 1550 | 1550 | kg | 0.247 | 0.063808 | 1.6089
Oriented Strand Board (OSB) | 0.018 | 60 | OSB panel, PF bonded, wet area | 605 | 605 | kg | 0.614 | 0.11144 | 1.1304
Timber battens (30/60) | 0.03 | 30 | Glued laminated timber, UF bonded, dry area | 470 | 470 | kg | 0.446 | 0.20962 | 2.9272
Timber battens (40/80) with intermediate rock wool insulation (60 kg/m³) | 0.08 | 30 | Glued laminated timber, UF bonded, dry area | 470 | 470 | kg | 0.446 | 0.55899 | 7.8058
Timber frame construction with intermediate cellulose fibre insulation | 0.3 | 30 | Glued laminated timber, UF bonded, dry area | 470 | 470 | kg | 0.446 | 2.0962 | 29.2716
4.0828
MFH03 | External wall 2
Area (m²) | 85.12
Fibre board soft | 0.035 | 30 | Medium density fibreboard (MDF), UF bonded | 685 | 685 | kg | 1.04 | 0.83113 | 4.9772
Fibre cement facing tile | 0.018 | 30 | Medium density fibreboard (MDF), UF bonded | 685 | 685 | kg | 1.04 | 0.42744 | 2.5597
Gypsum fibre board | 0.015 | 60 | gypsum fiber board | 1200 | 1200 | kg | 0.537 | 0.1611 | 1.8684
Lime plaster | 0.01 | 60 | Lime-cement/cement-lime plaster | 1550 | 1550 | kg | 0.247 | 0.063808 | 1.6089
Oriented Strand Board (OSB) | 0.018 | 60 | OSB panel, PF bonded, wet area | 605 | 605 | kg | 0.614 | 0.11144 | 1.1304
Timber battens (30/60) | 0.03 | 30 | Glued laminated timber, UF bonded, dry area | 470 | 470 | kg | 0.446 | 0.20962 | 2.9272
Timber battens (40/80) with intermediate rock wool insulation (60 kg/m³) | 0.08 | 30 | Glued laminated timber, UF bonded, dry area | 470 | 470 | kg | 0.446 | 0.55899 | 7.8058
Timber frame construction with intermediate cellulose fibre insulation | 0.3 | 30 | Glued laminated timber, UF bonded, dry area | 470 | 470 | kg | 0.446 | 2.0962 | 29.2716
4.4597
MFH03 | External wall 3
Area (m²) | 43.65
Concrete wall (Fe 60 kg/m³) | 0.2 | 60 | civil engineering concrete (without reinforcement) | 2350 | 2350 | kg | 0.014 | 0.10967 | 48.786
Foam glass | 0.38 | 60 | foam glass | 130 | 130 | kg | 1.17 | 0.9633 | 5.1277
Lime plaster | 0.025 | 60 | Lime-cement/cement-lime plaster | 1550 | 1550 | kg | 0.247 | 0.15952 | 4.0222
1.2325
MFH03 | Internal wall 1
Area (m²) | 130.16
Gypsum fibre board | 0.025 | 60 | gypsum fiber board | 1200 | 1200 | kg | 0.537 | 0.2685 | 3.114
Timber frame construction with intermediate rock wool insulation (60 kg/m³) | 0.12 | 30 | Glued laminated timber, UF bonded, dry area | 470 | 470 | kg | 0.446 | 0.83848 | 11.7086
1.107
MFH03 | Internal wall 2
Area (m²) | 95.34
Concrete wall (Fe 60 kg/m³) | 0.18 | 60 | civil engineering concrete (without reinforcement) | 2350 | 2350 | kg | 0.014 | 0.0987 | 43.9074
0.0987
MFH03 | Roof 1
Area (m²) | 132
Bitumen sealing | 0.003 | 60 | Bitumen emulsion, 1 coat | 0.25 | 0.25 | m2 | 0.706 | 8.825e-06 | 7.785e-05
Floor slab element of plywood with intermediate rock wool insulation | 0.22 | 60 | Plywood/multiplex, UF bonded, dry area | 500 | 500 | kg | 1.17 | 2.145 | 11.418
Gravel | 0.06 | 60 | broken gravel | 2000 | 2000 | kg | 0.013 | 0.026 | 12.456
Gypsum fibre board | 0.0125 | 60 | gypsum fiber board | 1200 | 1200 | kg | 0.537 | 0.13425 | 1.557
Non-woven filter (PE) | 0.0025 | 30 | Polyethylene fleece (PE) | 920 | 920 | kg | 5.53 | 0.42397 | 0.47748
Stucco | 0.01 | 60 | Lime-cement/cement-lime plaster | 1550 | 1550 | kg | 0.247 | 0.063808 | 1.6089
Timber battens | 0.1 | 30 | Glued laminated timber, UF bonded, dry area | 470 | 470 | kg | 0.446 | 0.69873 | 9.7572
Timber battens with intermediate glass wool mat (30 kg/m³) | 0.24 | 30 | Glued laminated timber, UF bonded, dry area | 470 | 470 | kg | 0.446 | 1.677 | 23.4173
Timber battens with intermediate insulation (0.3 m) and installation gap (0.05 m) | 0.35 | 30 | Glued laminated timber, UF bonded, dry area | 470 | 470 | kg | 0.446 | 2.4456 | 34.1502
Vapour barrier of polyethylene (PE) | 0.0002 | 30 | Polyethylene (PE) vapor barrier | 920 | 920 | kg | 5.33 | 0.032691 | 0.038198
7.647
MFH03 | Roof 2
Area (m²) | 62
Fibre cement facing tile | 0.018 | 30 | Medium density fibreboard (MDF), UF bonded | 685 | 685 | kg | 1.04 | 0.42744 | 2.5597
Gravel | 0.03 | 60 | broken gravel | 2000 | 2000 | kg | 0.013 | 0.013 | 6.228
Timber cladding | 0.03 | 30 | Glued laminated timber, UF bonded, dry area | 470 | 470 | kg | 0.446 | 0.20962 | 2.9272
0.65006
MFH03 | Column 1
Steel (filled with quarry sand) - volume (m³) | 0.05 | 60 | reinforcement steel | 7850 | 7850 | kg | 0.682 | 4.4614 | 40.7415
4.4614
MFH03 | Column 2
Steel (filled with quarry sand) - volume (m³) | 0.1 | 60 | reinforcement steel | 7850 | 7850 | kg | 0.682 | 8.9228 | 81.483
8.9228
MFH03 | Exterior door
Area (m²) | 6.36
Wood, aluminum clad |  | 30 | Exterior door, wood, aluminium-clad | - | - | m2 | 77.6 | 0.043987
MFH03 | Windows
Area | 164.39
Wood/ aluminium, triple glazing |  | 30 | 'window frame production, wood-metal, U=1.6 W/m2K' (kilogram, RoW, None) | 83.4 | 83.4 | kg | 0.1372 | 0.076283 |  | 20%
|  | 30 | Triple glazing, Ug value 0.5 W/m 2K, thickness 36 mm | - | - | m2 | 58 | 1.5467 |  | 80%
MFH03 | electricity | [6 empty] | 1.6229
accomodation unit | 3
ERA | 374
Electricity |  |  | 'market for electricity, low voltage' | 0 | 0 | kWh | 0.04499 | 1.2631
MFH03 | hot water
Hot water consumption | 20.8
Hot Water Heating source | Central hot water only, electric heat pump
Hot water energy carrier | Central hot water only, electric heat pump |  | heat production, borehole heat exchanger, brine-water heat pump 10kW | 0 | 0 | megajoule | 0.00828 | 0.17222
energy mix
MFH03 | transport | [7 empty] | 60301.2476
| lorry |  | 'market for transport, freight, lorry 28 metric ton, fatty acid methyl ester 100%' (ton kilometer, CH, None) | 0 | 0 | 0 | 0.1151 | 0.3093
| Reported (John, 2012) | Calculated
Floor | 1.4 | 0.96252
Ceiling | 1.21 | 10.1312
External wall | 0.718 | 9.775
Internal wall | 0.494 | 1.2057
Roof | 1.42 | 8.297
door | 0.051 | 0.043987
windows | 1.52 | 1.6229
transport | 0.341 | 0.3093
transmission heating losses | 1.15
hot water | 0.231 | 0.17222
ventilation heating losses | 0.105
columns | 0.017 | 13.3842
Note on B116: Heating coverage is not 100%, maybe it’s 2 sources, p. 50
Note on J122: Rhythima Shinde: 50km, 2 factor as (30years lifetime : twice the transportation for 60 years lifetime of building)

## mfh04
Building lifetime | 60
Building | Component | Lifetime | KBOB material | KBOB density , averaged (KG/m3) | KBOB density (KG/m3) | KBOB unit (FU) | KBOB GHG factor (Kg CO2 eq/ FU) | GHG (KGCO2eq/m2/year) | tons of material
MFH04 | Floor
Area (m²) | 225.8
Cement cast plaster floor | 0.03 | 30 | Cement subfloor, 85 mm | 1850 | 1850 | kg | 0.125 | 0.23125 | 25.0638
Concrete C 8 / 10 (lean concrete) | 0.1 | 60 | lean concrete (without reinforcement) | 2150 | 2150 | kg | 0.059 | 0.21142 | 48.547
Concrete floor slab (FE 80 kg/m³) | 0.25 | 60 | civil engineering concrete (without reinforcement) | 2350 | 2350 | kg | 0.014 | 0.13708 | 132.6575
0.57975
MFH04 | Ceiling 1
Area (m²) | 146.9
Cement cast plaster floor | 0.08 | 30 | Cement subfloor, 85 mm | 1850 | 1850 | kg | 0.125 | 0.61667 | 66.8368
Concrete slab (FE 80 kg/m³) | 0.21 | 60 | civil engineering concrete (without reinforcement) | 2350 | 2350 | kg | 0.014 | 0.11515 | 111.4323
Expanded polystyrene (EPS) (15 kg/m³) | 0.14 | 30 | Expanded polystyrene (EPS) | 15 | 15 | kg | 7.64 | 0.5348 | 0.94836
Granite floor slabs (mottled and brush-finished) in mortar bedding | 0.02 | 60 | Cement subfloor, 85 mm | 1850 | 1850 | kg | 0.125 | 0.077083 | 8.3546
1.3437
MFH04 | Ceiling 2
Area (m²) | 127.7
(White) gypsum plaster, painted | 0.01 | 30 | gypsum/white plaster | 1100 | 1100 | kg | 0.147 | 0.0539 | 4.9676
Cement cast plaster floor | 0.072 | 30 | Cement subfloor, 85 mm | 1850 | 1850 | kg | 0.125 | 0.555 | 60.1531
Concrete slab (FE 80 kg/m³) | 0.21 | 60 | civil engineering concrete (without reinforcement) | 2350 | 2350 | kg | 0.014 | 0.11515 | 111.4323
Expanded polystyrene (EPS) (15 kg/m³) | 0.03 | 30 | Expanded polystyrene (EPS) | 15 | 15 | kg | 7.64 | 0.1146 | 0.20322
Solid Oak (parquet) | 0.013 | 30 | Solid beech / oak, kiln dried, planed | 675 | 675 | kg | 0.126 | 0.036855 | 3.9628
0.8755
MFH04 | Ceiling 3
Area (m²) | 275.8
(White) gypsum plaster, painted | 0.01 | 30 | gypsum/white plaster | 1100 | 1100 | kg | 0.147 | 0.0539 | 4.9676
Cement cast plaster floor | 0.065 | 30 | Cement subfloor, 85 mm | 1850 | 1850 | kg | 0.125 | 0.50104 | 54.3049
Concrete slab (FE 80 kg/m³) | 0.21 | 60 | civil engineering concrete (without reinforcement) | 2350 | 2350 | kg | 0.014 | 0.11515 | 111.4323
Expanded polystyrene (EPS) (15 kg/m³) | 0.03 | 30 | Expanded polystyrene (EPS) | 15 | 15 | kg | 7.64 | 0.1146 | 0.20322
Granite floor slabs (mottled and brush-finished) in mortar bedding | 0.02 | 60 | Cement subfloor, 85 mm | 1850 | 1850 | kg | 0.125 | 0.077083 | 8.3546
0.86177
MFH04 | External wall
Area (m²) | 321.73
Expanded polystyrene (EPS) (30 kg/m³) | 0.14 | 30 | Expanded polystyrene (EPS) | 30 | 30 | kg | 7.64 | 1.0696 | 1.8967
Gypsum plaster | 0.01 | 30 | gypsum-lime plaster | 925 | 925 | kg | 0.155 | 0.047792 | 4.1773
Lime plaster | 0.02 | 60 | Lime-cement/cement-lime plaster | 1550 | 1550 | kg | 0.247 | 0.12762 | 6.9998
Masonry-BN (standard brick) | 0.275 | 60 | brick | 900 | 900 | kg | 0.258 | 1.0643 | 55.8855
2.3093
MFH04 | Internal wall 1
Area (m²) | 194.71 | [7 empty] | #DIV/0!
Gypsum plaster | 0.02 | 30 | gypsum-lime plaster | 925 | 925 | kg | 0.155 | 0.095583 | 8.3546
Masonry-BN (standard brick) | 0.125 | 60 | brick | 900 | 900 | kg | 0.258 | 0.48375 | 25.4025
0.57933
MFH04 | Internal wall 2
Area (m²) | 119.06 | [7 empty] | #DIV/0!
Gypsum plaster | 0.02 | 30 | gypsum-lime plaster | 925 | 925 | kg | 0.155 | 0.095583 | 8.3546
Masonry-BN (standard brick) | 0.15 | 60 | brick | 900 | 900 | kg | 0.258 | 0.5805 | 30.483
0.67608
MFH04 | Internal wall 3
Area (m²) | 27.37
Expanded polystyrene (EPS) (30 kg/m³) | 0.03 | 30 | Expanded polystyrene (EPS) | 30 | 30 | kg | 7.64 | 0.2292 | 0.40644
Gypsum plaster | 0.02 | 30 | gypsum-lime plaster | 925 | 925 | kg | 0.155 | 0.095583 | 8.3546
Masonry-BN (standard brick) | 0.275 | 60 | brick | 900 | 900 | kg | 0.258 | 1.0643 | 55.8855
1.389
MFH04 | Roof 1
Area (m²) | 126.71
Concrete slab (FE 80 kg/m³) | 0.21 | 60 | civil engineering concrete (without reinforcement) | 2350 | 2350 | kg | 0.014 | 0.11515 | 111.4323
Flagstone in a bed of crushed stones | 0.04 | 60 | cement stone | 1700 | 1700 | kg | 0.129 | 0.1462 | 15.3544
Gypsum plaster | 0.01 | 30 | gypsum-lime plaster | 925 | 925 | kg | 0.155 | 0.047792 | 4.1773
Polyurethane (PUR / PIR) (30 kg/m³) | 0.16 | 30 | Polyurethane (PUR/PIR) | 30 | 30 | kg | 7.52 | 1.2032 | 2.1677
Protective sheet of rubber granulate | 0.008 | 60 | Sealed rubber granules, 7.5 mm | 110 | 110 | kg | 3.2353 | 0.047451 | 0.1987
1.5598
MFH04 | Roof 2
Area (m²) | 26.45 m²
3-layer solid wood panel PVAc-bound | 0.024 | 60 | 3-layer solid wood panel, PVAc bonded | 470 | 470 | kg | 0.523 | 0.098324 | 2.547
Concrete slab (FE 80 kg/m³) | 0.21 | 60 | civil engineering concrete (without reinforcement) | 2350 | 2350 | kg | 0.014 | 0.11515 | 111.4323
Gypsum plaster | 0.01 | 30 | gypsum-lime plaster | 925 | 925 | kg | 0.155 | 0.047792 | 4.1773
Polyurethane (PUR / PIR) (30 kg/m³) | 0.14 | 30 | Polyurethane (PUR/PIR) | 30 | 30 | kg | 7.52 | 1.0528 | 1.8967
Timber battens and counter battens with intermediate air space | 0.1 | 30 | Glued laminated timber, UF bonded, dry area | 470 | 470 | kg | 0.446 | 0.69873 | 21.2252
2.0128
MFH04 | Roof 3
Area (m²) | 113.51 m²
3-layer solid wood panel PVAc-bound | 0.024 | 60 | 3-layer solid wood panel, PVAc bonded | 470 | 470 | kg | 0.523 | 0.098324 | 2.547
Concrete slab (FE 80 kg/m³) | 0.21 | 60 | civil engineering concrete (without reinforcement) | 2350 | 2350 | kg | 0.014 | 0.11515 | 111.4323
Gypsum plaster | 0.01 | 30 | gypsum-lime plaster | 925 | 925 | kg | 0.155 | 0.047792 | 4.1773
Polyurethane (PUR / PIR) (30 kg/m³) | 0.14 | 30 | Polyurethane (PUR/PIR) | 30 | 30 | kg | 7.52 | 1.0528 | 1.8967
Timber battens with intermediate air space | 0.048 | 30 | Glued laminated timber, UF bonded, dry area | 470 | 470 | kg | 0.446 | 0.33539 | 10.1881
1.6495
MFH04 | Exterior door
Area (m²) | 4.24
Metal, glass insert |  | 0 | Exterior door, wood, glass insert | - | - | m2 | 97.7 | #DIV/0!
MFH04 | Windows
Area | 135.8
Wood/ aluminium, double glazing |  | 30 | 'window frame production, wood-metal, U=1.6 W/m2K' (kilogram, RoW, None) | 83.4 | 83.4 | kg | 0.1372 | 0.076283 |  | 20%
|  | 30 | Double insulating glazing, Ug value 1.1 W/m 2K, thickness 24 mm | - | - | m2 | 43.7 | 1.1653 |  | 80%
MFH04 | electricity | [6 empty] | 1.2416
accomodation unit | 4
ERA | 622.2
Electricity |  |  | 'market for electricity, low voltage' | 0 | 0 | kWh | 0.04499 | 1.0123
MFH04 | hot water
Hot water consumption | 121.4
Hot Water Heating source | Combined with central heat generator: Electric heat pump water brine (16.7 kW)
Hot water energy carrier | Combined with central heat generator: Electric heat pump water brine (16.7 kW) |  | heat production, borehole heat exchanger, brine-water heat pump 10kW | 0 | 0 | megajoule | 0.00828 | 1.0052
Energy mix
MFH04 | transport | [7 empty] | #DIV/0!
| lorry |  | 0 | 'market for transport, freight, lorry 28 metric ton, fatty acid methyl ester 100%' (ton kilometer, CH, None) | 'market for transport, freight, lorry 28 metric ton, fatty acid methyl ester 100%' (ton kilometer, CH, None) | 0 | 0 | #DIV/0!
| Reported (John, 2012) | Calculated
Floor | 0.697 | 0.57975
Ceiling | 2.66 | 3.081
External wall | 0.944 | 2.3093
Internal wall | 0.379 | 2.6444
Roof | 2.15 | 5.222
door | 0.0214 | #DIV/0!
windows | 0.584 | 1.2416
transport | 0.582 | #DIV/0!
transmission heating losses | 2.77
hot water | 1.99 | 1.0052
ventilation heating losses
Note on J100: Rhythima Shinde: 50km, 2 factor as (30years lifetime : twice the transportation for 60 years lifetime of building)
Note on B101: Didn’t change

## mfh05
Building lifetime | 60
Building | Component | Lifetime | KBOB material | KBOB density , averaged (KG/m3) | KBOB density (KG/m3) | KBOB unit (FU) | KBOB GHG factor (Kg CO2 eq/ FU) | GHG (KGCO2eq/m2/year) | tons of material
MFH05 | Floor 1
Area (m²) | 1785
Cement cast plaster floor | 0.0275 | 30 | Cement subfloor, 85 mm | 1850 | 1850 | kg | 0.125 | 0.21198 | 181.6238
Concrete floor slab (FE 80 kg/m³) | 0.25 | 60 | civil engineering concrete (without reinforcement) | 2350 | 2350 | kg | 0.014 | 0.13708 | 1048.6875
Poor concrete | 0.05 | 60 | lean concrete (without reinforcement) | 2150 | 2150 | kg | 0.059 | 0.10571 | 191.8875
0.45477
MFH05 | Floor 2
Area (m²) | 3129
Concrete floor slab (FE 80 kg/m³) | 0.3 | 60 | civil engineering concrete (without reinforcement) | 2350 | 2350 | kg | 0.014 | 0.1645 | 1258.425
Mastic asphalt | 0.08 | 60 | Mastic asphalt, 27.5 mm | 63.3 | 63.3 | m2 | 14.1 | 1.19 | 9.0392
Poor concrete | 0.15 | 60 | lean concrete (without reinforcement) | 2150 | 2150 | kg | 0.059 | 0.31712 | 575.6625
1.6717
MFH05 | Floor 3
Area (m²) | 5015
Cement cast plaster floor | 0.0275 | 30 | Cement subfloor, 85 mm | 1850 | 1850 | kg | 0.125 | 0.21198 | 181.6238
Concrete floor slab (FE 80 kg/m³) | 0.25 | 60 | civil engineering concrete (without reinforcement) | 2350 | 2350 | kg | 0.014 | 0.13708 | 1048.6875
Poor concrete | 0.05 | 60 | lean concrete (without reinforcement) | 2150 | 2150 | kg | 0.059 | 0.10571 | 191.8875
0.45477
MFH05 | Ceiling 1
Area (m²) | 5816
Cement cast plaster floor | 0.12 | 30 | Cement subfloor, 85 mm | 1850 | 1850 | kg | 0.125 | 0.925 | 792.54
Concrete slab (FE 80 kg/m³) | 0.24 | 60 | civil engineering concrete (without reinforcement) | 2350 | 2350 | kg | 0.014 | 0.1316 | 1006.74
Glass wool mat (30 kg/m³) | 0.02 | 60 | glass wool | 30 | 30 | kg | 1.13 | 0.0113 | 1.071
Rock wool (60 kg/m³) | 0.18 | 30 | rockwool | 60 | 60 | kg | 1.13 | 0.4068 | 38.556
Solid Spruce / Fir / Larch (parquet) | 0.02 | 30 | Solid wood spruce / fir / larch, air dried, planed | 485 | 485 | kg | 0.125 | 0.040417 | 34.629
1.5151
MFH05 | Ceiling 2
Area (m²) | 275.8
Cement cast plaster floor | 0.085 | 30 | Cement subfloor, 85 mm | 1850 | 1850 | kg | 0.125 | 0.65521 | 561.3825
Concrete slab (FE 80 kg/m³) | 0.3 | 60 | civil engineering concrete (without reinforcement) | 2350 | 2350 | kg | 0.014 | 0.1645 | 1258.425
Glass wool mat (30 kg/m³) | 0.02 | 60 | glass wool | 30 | 30 | kg | 1.13 | 0.0113 | 1.071
Rock wool (60 kg/m³) | 0.18 | 30 | rockwool | 60 | 60 | kg | 1.13 | 0.4068 | 38.556
Solid Spruce / Fir / Larch (parquet) | 0.02 | 30 | Solid wood spruce / fir / larch, air dried, planed | 485 | 485 | kg | 0.125 | 0.040417 | 34.629
1.2782
MFH05 | Ceiling 3
Area (m²) | 114
Cement cast plaster floor | 0.035 | 30 | Cement subfloor, 85 mm | 1850 | 1850 | kg | 0.125 | 0.26979 | 231.1575
Concrete slab (FE 80 kg/m³) | 0.35 | 60 | civil engineering concrete (without reinforcement) | 2350 | 2350 | kg | 0.014 | 0.19192 | 1468.1625
Glass wool mat (30 kg/m³) | 0.02 | 60 | glass wool | 30 | 30 | kg | 1.13 | 0.0113 | 1.071
Rock wool (60 kg/m³) | 0.18 | 30 | rockwool | 60 | 60 | kg | 1.13 | 0.4068 | 38.556
Solid Spruce / Fir / Larch (parquet) | 0.02 | 30 | Solid wood spruce / fir / larch, air dried, planed | 485 | 485 | kg | 0.125 | 0.040417 | 34.629
0.92022
MFH05 | External wall 1
Area (m²) | 1970.5
Gypsum fibre board | 0.025 | 60 | gypsum fiber board | 1200 | 1200 | kg | 0.537 | 0.2685 | 53.55
Gypsum plaster board | 0.005 | 30 | gypsum-lime plaster | 925 | 925 | kg | 0.155 | 0.023896 | 16.5113
Oriented strand board (OSB) | 0.018 | 60 | OSB panel, PF bonded, wet area | 605 | 605 | kg | 0.614 | 0.11144 | 19.4386
Solid Spruce / Fir / Larch | 0.015 | 30 | Solid wood spruce / fir / larch, air dried, planed | 485 | 485 | kg | 0.125 | 0.030312 | 25.9717
Timber battens | 0.045 | 30 | Glued laminated timber, UF bonded, dry area | 470 | 470 | kg | 0.446 | 0.31443 | 75.5055
Timber frame construction with cellulose insulation (50 kg/m3) | 0.38 | 30 | Glued laminated timber, UF bonded, dry area | 470 | 470 | kg | 0.446 | 2.6552 | 637.602
3.4038
MFH05 | External wall 2
Area (m²) | 1970.5
Brickwork | 0.12 | 60 | brick | 900 | 900 | kg | 0.258 | 0.4644 | 192.78
Gypsum fibre board | 0.015 | 60 | gypsum fiber board | 1200 | 1200 | kg | 0.537 | 0.1611 | 32.13
Lime plaster | 0.005 | 60 | Lime-cement/cement-lime plaster | 1550 | 1550 | kg | 0.247 | 0.031904 | 13.8338
Oriented strand board (OSB) | 0.018 | 60 | OSB panel, PF bonded, wet area | 605 | 605 | kg | 0.614 | 0.11144 | 19.4386
Rock wool (60 kg/m³) | 0.06 | 30 | rockwool | 60 | 60 | kg | 1.13 | 0.1356 | 12.852
Solid Spruce / Fir / Larch | 0.025 | 30 | Solid wood spruce / fir / larch, air dried, planed | 485 | 485 | kg | 0.125 | 0.050521 | 43.2863
Timber battens | 0.07 | 30 | Glued laminated timber, UF bonded, dry area | 470 | 470 | kg | 0.446 | 0.48911 | 117.453
Timber frame construction with cellulose insulation (50 kg/m3) | 0.32 | 30 | Glued laminated timber, UF bonded, dry area | 470 | 470 | kg | 0.446 | 2.2359 | 536.928
3.68
MFH05 | Internal wall 1
Area (m²) | 2105
Concrete wall (FE 60 kg/m³) | 0.2 | 60 | civil engineering concrete (without reinforcement) | 2350 | 2350 | kg | 0.014 | 0.10967 | 838.95
Gypsum plaster | 0.02 | 30 | gypsum-lime plaster | 925 | 925 | kg | 0.155 | 0.095583 | 66.045
0.20525
MFH05 | Internal wall 2
Area (m²) | 500
Concrete wall (FE 60 kg/m³) | 0.25 | 60 | civil engineering concrete (without reinforcement) | 2350 | 2350 | kg | 0.014 | 0.13708 | 1048.6875
Gypsum plaster | 0.02 | 30 | gypsum-lime plaster | 925 | 925 | kg | 0.155 | 0.095583 | 66.045
0.23267
MFH05 | Internal wall 3
Area (m²) | 500
Concrete wall (FE 60 kg/m³) | 0.3 | 60 | civil engineering concrete (without reinforcement) | 2350 | 2350 | kg | 0.014 | 0.1645 | 1258.425
Gypsum plaster | 0.02 | 30 | gypsum-lime plaster | 925 | 925 | kg | 0.155 | 0.095583 | 66.045
0.26008
MFH05 | Internal wall 4
Area (m²) | 3566
Brickwork | 0.15 | 60 | brick | 900 | 900 | kg | 0.258 | 0.5805 | 240.975
Gypsum plaster | 0.02 | 30 | gypsum-lime plaster | 925 | 925 | kg | 0.155 | 0.095583 | 66.045
0.67608
MFH05 | Internal wall 5
Area (m²) | 343
Gypsum plaster | 0.02 | 30 | gypsum-lime plaster | 925 | 925 | kg | 0.155 | 0.095583 | 66.045
Sand-lime brick | 0.15 | 60 | sand-lime brick | 1400 | 1400 | kg | 0.138 | 0.483 | 374.85
0.57858
MFH05 | Internal wall 6
Area (m²) | 18007
Gypsum plaster | 0.02 | 30 | gypsum-lime plaster | 925 | 925 | kg | 0.155 | 0.095583 | 66.045
Timber frame construction with cellulose insulation (50 kg/m3) | 0.15 | 30 | Glued laminated timber, UF bonded, dry area | 470 | 470 | kg | 0.446 | 1.0481 | 251.685
1.1437
MFH05 | Roof 1
Area (m²) | 1410
Concrete slab (FE 80 kg/m³) | 0.24 | 60 | civil engineering concrete (without reinforcement) | 2350 | 2350 | kg | 0.014 | 0.1316 | 1006.74
Gravel | 0.03 | 60 | broken gravel | 2000 | 2000 | kg | 0.013 | 0.013 | 107.1
Rock wool (60 kg/m³) | 0.36 | 30 | rockwool | 60 | 60 | kg | 1.13 | 0.8136 | 77.112
0.9582
MFH05 | Roof 2
Area (m²) | 375
Cement slates | 0.05 | 30 | cement plaster | 1550 | 1550 | kg | 0.269 | 0.69492 | 276.675
Concrete slab (FE 80 kg/m³) | 0.24 | 60 | civil engineering concrete (without reinforcement) | 2350 | 2350 | kg | 0.014 | 0.1316 | 1006.74
Gravel | 0.03 | 60 | broken gravel | 2000 | 2000 | kg | 0.013 | 0.013 | 107.1
Rock wool (60 kg/m³) | 0.36 | 30 | rockwool | 60 | 60 | kg | 1.13 | 0.8136 | 77.112
1.6531
MFH05 | Exterior door
Area (m²) | 105
Wood, aluminum clad |  | 30 | Exterior door, wood, aluminium-clad | - | - | m2 | 77.6 | 0.013314
MFH05 | Windows 1
Area | 1892
Wood/ aluminium, triple glazing |  | 30 | 'window frame production, wood-metal, U=1.6 W/m2K' (kilogram, RoW, None) | 83.4 | 83.4 | kg | 0.1372 | 0.076283 |  | 20%
|  | 30 | Triple glazing, Ug value 0.5 W/m 2K, thickness 36 mm | - | - | m2 | 58 | 1.5467 |  | 80%
MFH05 | Windows 2 | [6 empty] | 1.6229
Area | 1230
Wood/ aluminium, transparent insulation |  | 30 | 0 | 0 | 0 | 0 | 0 | 0 |  | 20%
|  | 30 | Triple glazing, Ug value 0.5 W/m 2K, thickness 36 mm | - | - | m2 | 58 | 1.5467 |  | 80%
MFH05 | electricity | [6 empty] | 1.5467
accomodation unit | 132
ERA | 20400
Electricity |  |  | 'market for electricity, low voltage' | 0 | 0 | kWh | 0.04499 | 1.0189
MFH05 | hot water
Hot water consumption | 74
Hot Water Heating source | Combined with central heat generator: Electric heat pump air water (60 kW)
Hot water energy carrier | Combined with central heat generator: Electric heat pump air water (60 kW) |  | #N/A | #N/A | #N/A | #N/A | #N/A | #N/A
sun
MFH05 | transport | [7 empty] | 1063927.83
| lorry |  | 0 | 'market for transport, freight, lorry 28 metric ton, fatty acid methyl ester 100%' (ton kilometer, CH, None) | 'market for transport, freight, lorry 28 metric ton, fatty acid methyl ester 100%' (ton kilometer, CH, None) | 0 | 0 | #VALUE!
| Reported (John, 2012) | Calculated
Floor | 1.1 | 2.5812
Ceiling | 1.08 | 3.7136
External wall | 0.235 | 7.0838
Internal wall | 0.745 | 3.0964
Roof | 0.297 | 2.6113
door | 0.0154 | 0.013314
windows | 0.654 | 3.1696
transport | 0.366 | #VALUE!
transmission heating losses | 6.82
hot water | 5.35 | #N/A
ventilation heating losses | 0.935
columns | 0.019
Note on J133: Rhythima Shinde: 50km, 2 factor as (30years lifetime : twice the transportation for 60 years lifetime of building)
Note on B134: Didn’t change

## mfh07
Building lifetime | 60
Building | Component | Lifetime | KBOB material | KBOB density , averaged (KG/m3) | KBOB density (KG/m3) | KBOB unit (FU) | KBOB GHG factor (Kg CO2 eq/ FU) | GHG (KGCO2eq/m2/year) | tons of material
MFH07 | Floor 1
Area (m²) | 4726
Flooring of polyurethane (PU) | 0.01 | 60 | Polyurethane (PUR/PIR) | 30 | 30 | kg | 7.52 | 0.0376 | 1.4178
Cement cast plaster floor | 0.08 | 30 | Cement subfloor, 85 mm | 1850 | 1850 | kg | 0.125 | 0.61667 | 1398.896
Glass wool mat | 0.02 | 60 | glass wool | 50 | 50 | kg | 1.13 | 0.018833 | 4.726
Polyurethane (PUR / PIR) (30 kg/m³) | 0.08 | 30 | Polyurethane (PUR/PIR) | 30 | 30 | kg | 7.52 | 0.6016 | 22.6848
Concrete floor slab (FE 80 kg/m³) | 0.25 | 60 | civil engineering concrete (without reinforcement) | 2350 | 2350 | kg | 0.014 | 0.13708 | 2776.525
Lean concrete | 0.05 | 60 | lean concrete (without reinforcement) | 2150 | 2150 | kg | 0.059 | 0.10571 | 508.045
1.5175
MFH07 | Floor 2
Area (m²) | 174
Cement cast plaster floor | 0.08 | 30 | Cement subfloor, 85 mm | 1850 | 1850 | kg | 0.125 | 0.61667 | 1398.896
Polyurethane (PUR / PIR) (30 kg/m³) | 0.08 | 30 | Polyurethane (PUR/PIR) | 30 | 30 | kg | 7.52 | 0.6016 | 22.6848
Concrete floor slab (FE 80 kg/m³) | 0.25 | 60 | civil engineering concrete (without reinforcement) | 2350 | 2350 | kg | 0.014 | 0.13708 | 2776.525
Lean concrete | 0.05 | 60 | lean concrete (without reinforcement) | 2150 | 2150 | kg | 0.059 | 0.10571 | 508.045
1.4611
MFH07 | Ceiling 1
Area (m²) | 11500
Cement cast plaster floor | 0.085 | 30 | Cement subfloor, 85 mm | 1850 | 1850 | kg | 0.125 | 0.65521 | 1486.327
Glass wool mat | 0.02 | 60 | glass wool | 50 | 50 | kg | 1.13 | 0.018833 | 4.726
Concrete slab (FE 80 kg/m³) | 0.28 | 60 | civil engineering concrete (without reinforcement) | 2350 | 2350 | kg | 0.014 | 0.15353 | 3109.708
Vapour barrier of polyethylene (PE) | 0.0002 | 30 | Polyethylene (PE) vapor barrier | 920 | 920 | kg | 5.33 | 0.032691 | 1.7392
Solid Spruce / Fir / Larch (parquet) | 0.015 | 30 | Solid wood spruce / fir / larch, air dried, planed | 485 | 485 | kg | 0.125 | 0.030312 | 68.7633
Expanded polystyrene (EPS) (30 kg/m³) | 0.02 | 30 | Expanded polystyrene (EPS) | 30 | 30 | kg | 7.64 | 0.1528 | 5.6712
1.0434
MFH07 | Ceiling 2
Area (m²) | 1810
Cement cast plaster floor | 0.085 | 30 | Cement subfloor, 85 mm | 1850 | 1850 | kg | 0.125 | 0.65521 | 1486.327
Glass wool mat | 0.02 | 60 | glass wool | 50 | 50 | kg | 1.13 | 0.018833 | 4.726
Polyurethane (PUR / PIR) (30 kg/m³) | 0.12 | 30 | Polyurethane (PUR/PIR) | 30 | 30 | kg | 7.52 | 0.9024 | 34.0272
Concrete slab (FE 80 kg/m³) | 0.28 | 60 | civil engineering concrete (without reinforcement) | 2350 | 2350 | kg | 0.014 | 0.15353 | 3109.708
Vapour barrier of polyethylene (PE) | 0.0002 | 30 | Polyethylene (PE) vapor barrier | 920 | 920 | kg | 5.33 | 0.032691 | 1.7392
Solid Spruce / Fir / Larch (parquet) | 0.015 | 30 | Solid wood spruce / fir / larch, air dried, planed | 485 | 485 | kg | 0.125 | 0.030312 | 68.7633
1.793
MFH07 | External wall 1
Area (m²) | 2000
Gypsum plaster | 0.015 | 30 | gypsum-lime plaster | 925 | 925 | kg | 0.155 | 0.071687 | 131.1465
Concrete wall (FE 60 kg/m³) | 0.2 | 60 | civil engineering concrete (without reinforcement) | 2350 | 2350 | kg | 0.014 | 0.10967 | 2221.22
Expanded polystyrene (EPS) (30 kg/m³) | 0.16 | 30 | Expanded polystyrene (EPS) | 30 | 30 | kg | 7.64 | 1.2224 | 45.3696
Clinker quarter brick | 0.02 | 60 | clay bricks | 1700 | 1700 | kg | 0.375 | 0.2125 | 160.684
1.6163
MFH07 | External wall 2
Area (m²) | 920
Concrete wall (FE 60 kg/m³) | 0.25 | 60 | civil engineering concrete (without reinforcement) | 2350 | 2350 | kg | 0.014 | 0.13708 | 2776.525
Extruded polystyrene (XPS) (30 kg/m³) | 0.12 | 30 | Polystyrene extruded (XPS) | 30 | 30 | kg | 14.5 | 1.74 | 34.0272
1.8771
MFH07 | Internal wall 1
Area (m²) | 2750
Gypsum plaster | 0.03 | 30 | gypsum-lime plaster | 925 | 925 | kg | 0.155 | 0.14337 | 262.293
Concrete wall (FE 60 kg/m³) | 0.25 | 60 | civil engineering concrete (without reinforcement) | 2350 | 2350 | kg | 0.014 | 0.13708 | 2776.525
0.28046
MFH07 | Internal wall 2
Area (m²) | 5998
Gypsum plaster | 0.03 | 30 | gypsum-lime plaster | 925 | 925 | kg | 0.155 | 0.14337 | 262.293
Masonry-BN (standard brick) | 0.125 | 60 | brick | 900 | 900 | kg | 0.258 | 0.48375 | 531.675
0.62712
MFH07 | Roof 1
Area (m²) | 1930
Polyurethane (PUR / PIR) (30 kg/m³) | 0.22 | 30 | Polyurethane (PUR/PIR) | 30 | 30 | kg | 7.52 | 1.6544 | 62.3832
Concrete slab (FE 80 kg/m³) | 0.28 | 60 | civil engineering concrete (without reinforcement) | 2350 | 2350 | kg | 0.014 | 0.15353 | 3109.708
Gypsum plaster | 0.01 | 30 | gypsum-lime plaster | 925 | 925 | kg | 0.155 | 0.047792 | 87.431
Vapour barrier of polyethylene (PE) | 0.0002 | 30 | Polyethylene (PE) vapor barrier | 920 | 920 | kg | 5.33 | 0.032691 | 1.7392
Non-woven polyethylene (PE) | 0.0002 | 30 | Polyethylene fleece (PE) | 920 | 920 | kg | 5.53 | 0.033917 | 1.7392
Substrate for vegetation | 0.25 | 0 | 0 | 0 | 0 | 0 | 0 | 0 | #DIV/0!
1.9223
MFH07 | Roof 2
Area (m²) | 302
Fibre cement board | 0.018 | 30 | Medium density fibreboard (MDF), UF bonded | 685 | 685 | kg | 1.04 | 0.42744 | 116.5432
0.42744
MFH07 | Column
Reinforced concrete (m³) | 16.8 | 60 | Precast concrete part, normal concrete, ex works | 2500 | 2500 | kg | 0.172 | 120.4 | 198492
120.4
MFH07 | Exterior door
Area (m²) | 30
Metal with glass insert |  | 30 | 0 | 0 | 0 | 0 | 0 | 0
MFH07 | Windows 1
Area | 3885
Wood/ aluminium, triple glazing |  | 30 | 'window frame production, wood-metal, U=1.6 W/m2K' (kilogram, RoW, None) | 83.4 | 83.4 | kg | 0.1372 | 0.076283 |  | 20%
|  | 30 | Triple glazing, Ug value 0.5 W/m 2K, thickness 36 mm | - | - | m2 | 58 | 1.5467 |  | 80%
MFH07 | Windows 2 | [6 empty] | 1.6229
Area | 5
Aluminium overhead light |  | 30 | 0 | 0 | 0 | 0 | 0 | 0 |  | 20%
|  | 30 | Triple glazing, Ug value 0.5 W/m 2K, thickness 36 mm | - | - | m2 | 58 | 1.5467 |  | 80%
MFH07 | electricity | [6 empty] | 1.5467
accomodation unit | 89
ERA | 13441
Electricity |  |  | 'market for electricity, low voltage' | 0 | 0 | kWh | 0.04499 | 1.0427
MFH07 | hot water
Hot water consumption | 74.9
Hot Water Heating source | Central, hot water only: Modulating condensing boiler (kW 70)
Hot water energy carrier | Central, hot water only: Modulating condensing boiler (kW 70) |  | 0 | 0 | 0 | 0 | 0 | 0
natural gas
MFH07 | transport | [7 empty] | #DIV/0!
| lorry |  | 0 | 'market for transport, freight, lorry 28 metric ton, fatty acid methyl ester 100%' (ton kilometer, CH, None) | 'market for transport, freight, lorry 28 metric ton, fatty acid methyl ester 100%' (ton kilometer, CH, None) | 0 | 0 | #DIV/0!
| Reported (John, 2012) | Calculated
Floor | 1.09 | 2.9785
Ceiling | 3.23 | 2.8364
External wall | 0.504 | 3.4933
Internal wall | 0.62 | 0.90758
Roof | 0.769 | 2.3498
door | 0.00701 | 0
windows | 9.8 | 3.1696
transport | 0.508 | #DIV/0!
transmission heating losses | 3.2
hot water | 3.66
ventilation heating losses | 0.387
columns | 0.00804 | 120.4
Note on B94: Heating coverage is not 100%, maybe it’s 2 sources, p. 61
Note on J100: Rhythima Shinde: 50km, 2 factor as (30years lifetime : twice the transportation for 60 years lifetime of building)
Note on B101: Didn’t change

## mfh08
Building lifetime | 60
Building | Component | Lifetime | KBOB material | KBOB density , averaged (KG/m3) | KBOB density (KG/m3) | KBOB unit (FU) | KBOB GHG factor (Kg CO2 eq/ FU) | GHG (KGCO2eq/m2/year) | tons of material
MFH08 | Floor 1
Area (m²) | 178.6
Cement cast plaster floor | 0.03 | 30 | Cement subfloor, 85 mm | 1850 | 1850 | kg | 0.125 | 0.23125 | 19.8246
Concrete floor slab (FE 80 kg/m³) | 0.25 | 60 | civil engineering concrete (without reinforcement) | 2350 | 2350 | kg | 0.014 | 0.13708 | 104.9275
Insulation (recycled glass foam fill) | 0.3 | 60 | foam glass gravel | 150 | 150 | kg | 0.155 | 0.11625 | 8.037
Gypsum plaster | 0.01 | 30 | gypsum-lime plaster | 925 | 925 | kg | 0.155 | 0.047792 | 3.3041
Tile / brick & timber construction, battens | 0.2 | 30 | Glued laminated timber, UF bonded, dry area | 470 | 470 | kg | 0.446 | 1.3975 | 33.5768
Flagstones | 0.05 | 60 | cement stone | 1700 | 1700 | kg | 0.129 | 0.18275 | 15.181
insulation (glass wool) (30 kg/m³) | 0.32 | 60 | glass wool | 30 | 30 | kg | 1.13 | 0.1808 | 1.7146
3-layer solid wood panel PVAc-bound | 0.035 | 60 | 3-layer solid wood panel, PVAc bonded | 470 | 470 | kg | 0.523 | 0.14339 | 2.938
2.4368
MFH08 | Floor 2
Area (m²) | 126.7
Cement cast plaster floor | 0.05 | 30 | Cement subfloor, 85 mm | 1850 | 1850 | kg | 0.125 | 0.38542 | 33.041
Concrete floor slab (FE 80 kg/m³) | 0.25 | 60 | civil engineering concrete (without reinforcement) | 2350 | 2350 | kg | 0.014 | 0.13708 | 104.9275
Insulation (recycled glass foam fill) | 0.3 | 60 | foam glass gravel | 150 | 150 | kg | 0.155 | 0.11625 | 8.037
Solid Spruce / Fir / Larch (parquet) | 0.01 | 30 | Solid wood spruce / fir / larch, air dried, planed | 485 | 485 | kg | 0.125 | 0.020208 | 1.7324
Vapour barrier of polyethylene (PE) | 0.0002 | 30 | Polyethylene (PE) vapor barrier | 920 | 920 | kg | 5.33 | 0.032691 | 0.065725
Expanded polystyrene (EPS) (30 kg/m³) | 0.08 | 30 | Expanded polystyrene (EPS) | 30 | 30 | kg | 7.64 | 0.6112 | 0.85728
1.3028
MFH08 | Ceiling 1
Area (m²) | 493.4
Cement cast plaster floor | 0.05 | 30 | Cement subfloor, 85 mm | 1850 | 1850 | kg | 0.125 | 0.38542 | 33.041
Solid Spruce / Fir / Larch (parquet) | 0.01 | 30 | Solid wood spruce / fir / larch, air dried, planed | 485 | 485 | kg | 0.125 | 0.020208 | 1.7324
Vapour barrier of polyethylene (PE) | 0.0002 | 30 | Polyethylene (PE) vapor barrier | 920 | 920 | kg | 5.33 | 0.032691 | 0.065725
Expanded polystyrene (EPS) (30 kg/m³) | 0.03 | 30 | Expanded polystyrene (EPS) | 30 | 30 | kg | 7.64 | 0.2292 | 0.32148
Sand filling | 0.06 | 30 | sand | 2000 | 2000 | kg | 0.014 | 0.056 | 42.864
Log wood panel with 6 cm insulation (glass wool) (30 kg/m³) | 0.17 | 30 | Glued laminated timber, UF bonded, dry area | 470 | 470 | kg | 0.446 | 1.1878 | 28.5403
1.9114
MFH08 | Ceiling 2
Area (m²) | 441.91
Cement cast plaster floor | 0.05 | 30 | Cement subfloor, 85 mm | 1850 | 1850 | kg | 0.125 | 0.38542 | 33.041
Solid Spruce / Fir / Larch (parquet) | 0.01 | 30 | Solid wood spruce / fir / larch, air dried, planed | 485 | 485 | kg | 0.125 | 0.020208 | 1.7324
Vapour barrier of polyethylene (PE) | 0.0002 | 30 | Polyethylene (PE) vapor barrier | 920 | 920 | kg | 5.33 | 0.032691 | 0.065725
Expanded polystyrene (EPS) (30 kg/m³) | 0.075 | 30 | Expanded polystyrene (EPS) | 30 | 30 | kg | 7.64 | 0.573 | 0.8037
Concrete slab (Fe 80 kg/m³) | 0.22 | 60 | civil engineering concrete (without reinforcement) | 2350 | 2350 | kg | 0.014 | 0.12063 | 92.3362
1.1319
MFH08 | External wall 1
Area (m²) | 462.8
Solid Spruce / Fir / Larch | 0.02 | 30 | Solid wood spruce / fir / larch, air dried, planed | 485 | 485 | kg | 0.125 | 0.040417 | 3.4648
Oriented Strand Board (OSB) | 0.027 | 60 | OSB panel, PF bonded, wet area | 605 | 605 | kg | 0.614 | 0.16716 | 2.9174
Timber frame construction with intermediate insulation (glass wool) (30 kg/m³) | 0.26 | 30 | Glued laminated timber, UF bonded, dry area | 470 | 470 | kg | 0.446 | 1.8167 | 43.6498
Timber battens with intermediate glass wool | 0.08 | 30 | Glued laminated timber, UF bonded, dry area | 470 | 470 | kg | 0.446 | 0.55899 | 13.4307
Insulating fibre board | 0.022 | 30 | Medium density fibreboard (MDF), UF bonded | 685 | 685 | kg | 1.04 | 0.52243 | 5.383
3.1057
MFH08 | External wall 2
Area (m²) | 227.4
Concrete wall (Fe 60 kg/m³) | 0.25 | 60 | civil engineering concrete (without reinforcement) | 2350 | 2350 | kg | 0.014 | 0.13708 | 104.9275
Coating + polystyrene (XPS) (30 kg/m³) | 0.55 | 60 | Polystyrene extruded (XPS) | 30 | 30 | kg | 14.5 | 3.9875 | 2.9469
4.1246
MFH08 | External wall 3
Area (m²) | 46
Expanded polystyrene (EPS) (30 kg/m³) | 0.25 | 30 | Expanded polystyrene (EPS) | 30 | 30 | kg | 7.64 | 1.91 | 2.679
Gypsum plaster | 0.01 | 30 | gypsum-lime plaster | 925 | 925 | kg | 0.155 | 0.047792 | 3.3041
Concrete wall (Fe 60 kg/m³) | 0.25 | 60 | civil engineering concrete (without reinforcement) | 2350 | 2350 | kg | 0.014 | 0.13708 | 104.9275
Lime plaster | 0.02 | 60 | Lime-cement/cement-lime plaster | 1550 | 1550 | kg | 0.247 | 0.12762 | 5.5366
2.2225
MFH08 | Internal wall 1
Area (m²) | 398.61
Concrete wall (Fe 60 kg/m³) | 0.3 | 60 | civil engineering concrete (without reinforcement) | 2350 | 2350 | kg | 0.014 | 0.1645 | 125.913
Gypsum plaster | 0.02 | 30 | gypsum-lime plaster | 925 | 925 | kg | 0.155 | 0.095583 | 6.6082
0.26008
MFH08 | Internal wall 2
Area (m²) | 213
Sand lime brick | 0.15 | 60 | sand-lime brick | 1400 | 1400 | kg | 0.138 | 0.483 | 37.506
0.483
MFH08 | Internal wall 3
Area (m²) | 290.28
12 cm X 16 cm timber frame construction | 0.16 | 60 | Glued laminated timber, MF bonded, wet area | 470 | 470 | kg | 0.485 | 0.60787 | 13.4307
Gypsum plaster board | 0.03 | 30 | gypsum-lime plaster | 925 | 925 | kg | 0.155 | 0.14337 | 9.9123
0.75124
MFH08 | Roof 1
Area (m²) | 204.3
Timber battens with intermediate glass wool | 0.08 | 30 | Glued laminated timber, UF bonded, dry area | 470 | 470 | kg | 0.446 | 0.55899 | 13.4307
Gypsum plaster | 0.01 | 30 | gypsum-lime plaster | 925 | 925 | kg | 0.155 | 0.047792 | 3.3041
insulation (glass wool) (30 kg/m³) | 0.26 | 60 | glass wool | 30 | 30 | kg | 1.13 | 0.1469 | 1.3931
3-layer solid wood panel PVAc-bound | 0.062 | 60 | 3-layer solid wood panel, PVAc bonded | 470 | 470 | kg | 0.523 | 0.254 | 5.2044
1.0077
MFH08 | Roof 2
Area (m²) | 300
Tile / brick & timber construction, battens | 0.2 | 30 | Glued laminated timber, UF bonded, dry area | 470 | 470 | kg | 0.446 | 1.3975 | 33.5768
1.3975
MFH08 | Roof 3 (Additional sloping roof as cover for flat roof)
Area (m²) | 57.9
Expanded polystyrene (EPS) (30 kg/m³) | 0.13 | 30 | Expanded polystyrene (EPS) | 30 | 30 | kg | 7.64 | 0.9932 | 1.3931
Flagstones | 0.05 | 60 | cement stone | 1700 | 1700 | kg | 0.129 | 0.18275 | 15.181
insulation (glass wool) (30 kg/m³) | 0.32 | 60 | glass wool | 30 | 30 | kg | 1.13 | 0.1808 | 1.7146
3-layer solid wood panel PVAc-bound | 0.062 | 60 | 3-layer solid wood panel, PVAc bonded | 470 | 470 | kg | 0.523 | 0.254 | 5.2044
1.6108
MFH08 | Columns 1
Reinforced concrete (m³) | 0.26 | 60 | Precast concrete part, normal concrete, ex works | 2500 | 2500 | kg | 0.172 | 1.8633 | 116.09
1.8633
MFH08 | Columns 2
Solid wood (m³) | 9.9 | 30 | Solid wood spruce / fir / larch, air dried, planed | 485 | 485 | kg | 0.125 | 20.0063 | 1715.0958
20.0063
MFH08 | Exterior door
Area (m²) | 6
Wood, glass insert |  | 30 | Exterior door, wood, glass insert | - | - | m2 | 97.7 | 0.017417
MFH08 | Windows 1
Area | 303
Wood/ aluminium, triple glazing |  | 30 | 'window frame production, wood-metal, U=1.6 W/m2K' (kilogram, RoW, None) | 83.4 | 83.4 | kg | 0.1372 | 0.076283 |  | 20%
|  | 30 | Triple glazing, Ug value 0.5 W/m 2K, thickness 36 mm | - | - | m2 | 58 | 1.5467 |  | 80%
MFH08 | Windows 2 | [6 empty] | 1.6229
Area | 2.55
Wood/ aluminium, triple glazing |  | 30 | 'window frame production, wood-metal, U=1.6 W/m2K' (kilogram, RoW, None) | 83.4 | 83.4 | kg | 0.1372 | 0.076283 |  | 20%
|  | 30 | Triple glazing, Ug value 0.5 W/m 2K, thickness 36 mm | - | - | m2 | 58 | 1.5467 |  | 80%
MFH08 | electricity | [6 empty] | 1.6229
accomodation unit | 6
ERA | 1121.9
Electricity |  |  | 'market for electricity, low voltage' | 0 | 0 | kWh | 0.04499 | 0.84213
MFH08 | hot water
Hot water consumption | 75
Hot Water Heating source | Combined with central heat generator: Electric heat pump water brine (24.9 kW)
Hot water energy carrier | Combined with central heat generator: Electric heat pump water brine (24.9 kW) |  | heat production, borehole heat exchanger, brine-water heat pump 10kW | 0 | 0 | megajoule | 0.00828 | 0.621
Energy mix
MFH08 | transport | [7 empty] | 259783.0408
| lorry |  | 0 | 'market for transport, freight, lorry 28 metric ton, fatty acid methyl ester 100%' (ton kilometer, CH, None) | 'market for transport, freight, lorry 28 metric ton, fatty acid methyl ester 100%' (ton kilometer, CH, None) | 0 | 0 | #VALUE!
| Reported (John, 2012) | Calculated
Floor | 0.904 | 3.7396
Ceiling | 1.53 | 3.0433
External wall | 2.62 | 9.4528
Internal wall | 0.891 | 1.4943
Roof | 0.615 | 4.0159
door | 0.0168 | 0.017417
windows | 0.922 | 3.2459
transport | 0.403 | #VALUE!
transmission heating losses | 1.28
hot water | 1.23 | 0.621
ventilation heating losses | 0.767
columns | 0.00132 | 21.8696
Note on B4: This component is completely different, I don’t know why, so didn’t change it anywhere
Note on J123: Rhythima Shinde: 50km, 2 factor as (30years lifetime : twice the transportation for 60 years lifetime of building)
Note on B124: Didn’t change

## mfh10
Building lifetime | 60
Building | Component | Lifetime | KBOB material | KBOB density , averaged (KG/m3) | KBOB density (KG/m3) | KBOB unit (FU) | KBOB GHG factor (Kg CO2 eq/ FU) | GHG (KGCO2eq/m2/year) | tons of material
MFH10 | Floor 1
Area (m²) | 181
Bitumen sealing | 0.001 | 60 | Bitumen emulsion, 1 coat | 0.25 | 0.25 | m2 | 0.706 | 2.9417e-06 | 4.525e-05
Cement cast plaster floor | 0.08 | 30 | Cement subfloor, 85 mm | 1850 | 1850 | kg | 0.125 | 0.61667 | 53.576
Concrete floor slab (FE 80 kg/m³) | 0.25 | 60 | civil engineering concrete (without reinforcement) | 2350 | 2350 | kg | 0.014 | 0.13708 | 106.3375
Insulation of Polyurethane (PU) | 0.1 | 30 | Polyurethane (PUR/PIR) | 30 | 30 | kg | 7.52 | 0.752 | 1.086
Linoleum | 0.005 | 60 | Linoleum, 2.5mm | 2.9 | 2.9 | m2 | 6.36 | 0.001537 | 0.0026245
Poor concrete | 0.05 | 60 | lean concrete (without reinforcement) | 2150 | 2150 | kg | 0.059 | 0.10571 | 19.4575
Rockwool insulation (60 kg/m³) | 0.02 | 30 | rockwool | 60 | 60 | kg | 1.13 | 0.0452 | 0.4344
1.6582
MFH10 | Floor 2
Area (m²) | 201
Cement cast plaster floor | 0.05 | 30 | Cement subfloor, 85 mm | 1850 | 1850 | kg | 0.125 | 0.38542 | 33.485
Concrete floor slab (FE 80 kg/m³) | 0.25 | 60 | civil engineering concrete (without reinforcement) | 2350 | 2350 | kg | 0.014 | 0.13708 | 106.3375
Poor concrete | 0.05 | 60 | lean concrete (without reinforcement) | 2150 | 2150 | kg | 0.059 | 0.10571 | 19.4575
0.62821
MFH10 | Ceiling 1
Area (m²) | 753
Cement cast plaster floor | 0.08 | 30 | Cement subfloor, 85 mm | 1850 | 1850 | kg | 0.125 | 0.61667 | 53.576
Concrete slab (FE 80 kg/m³) | 0.25 | 60 | civil engineering concrete (without reinforcement) | 2350 | 2350 | kg | 0.014 | 0.13708 | 106.3375
Expanded polystyrene (EPS) (30 kg/m³) | 0.02 | 30 | Expanded polystyrene (EPS) | 30 | 30 | kg | 7.64 | 0.1528 | 0.2172
Linoleum | 0.005 | 60 | Linoleum, 2.5mm | 2.9 | 2.9 | m2 | 6.36 | 0.001537 | 0.0026245
Rockwool insulation (60 kg/m³) | 0.02 | 30 | rockwool | 60 | 60 | kg | 1.13 | 0.0452 | 0.4344
0.95329
MFH10 | Ceiling 2
Area (m²) | 171
Cement cast plaster floor | 0.08 | 30 | Cement subfloor, 85 mm | 1850 | 1850 | kg | 0.125 | 0.61667 | 53.576
Concrete slab (FE 80 kg/m³) | 0.25 | 60 | civil engineering concrete (without reinforcement) | 2350 | 2350 | kg | 0.014 | 0.13708 | 106.3375
Expanded polystyrene (EPS) (30 kg/m³) | 0.145 | 30 | Expanded polystyrene (EPS) | 30 | 30 | kg | 7.64 | 1.1078 | 1.5747
Linoleum | 0.005 | 60 | Linoleum, 2.5mm | 2.9 | 2.9 | m2 | 6.36 | 0.001537 | 0.0026245
Rockwool insulation (60 kg/m³) | 0.02 | 30 | rockwool | 60 | 60 | kg | 1.13 | 0.0452 | 0.4344
Wood wool board, cement bonded | 0.025 | 30 | Wood wool lightweight board, cement-bound | 400 | 400 | kg | 0.554 | 0.18467 | 3.62
2.093
MFH10 | External wall 1
Area (m²) | 624.3
Fibre cement facing tile | 0.015 | 30 | Medium density fibreboard (MDF), UF bonded | 685 | 685 | kg | 1.04 | 0.3562 | 3.7196
Rockwool insulation (60 kg/m³) | 0.2 | 30 | rockwool | 60 | 60 | kg | 1.13 | 0.452 | 4.344
Sand-lime brick | 0.145 | 60 | sand-lime brick | 1400 | 1400 | kg | 0.138 | 0.4669 | 36.743
Timber battens and counter battens with air cavity | 0.06 | 30 | Glued laminated timber, UF bonded, dry area | 470 | 470 | kg | 0.446 | 0.41924 | 10.2084
1.6943
MFH10 | External wall 2
Area (m²) | 271.3
Air cavity | 0.02 | 0 | 0 | 0 | 0 | 0 | 0 | 0 | #DIV/0!
Rockwool insulation (60 kg/m³) | 0.2 | 30 | rockwool | 60 | 60 | kg | 1.13 | 0.452 | 4.344
Sand-lime brick | 0.265 | 60 | sand-lime brick | 1400 | 1400 | kg | 0.138 | 0.8533 | 67.151
1.3053
MFH10 | External wall 3
Area (m²) | 204.1
Expanded polystyrene (EPS) (30 kg/m³) | 0.125 | 30 | Expanded polystyrene (EPS) | 30 | 30 | kg | 7.64 | 0.955 | 1.3575
Sand-lime brick | 0.2 | 60 | sand-lime brick | 1400 | 1400 | kg | 0.138 | 0.644 | 50.68
Wood wool board, cement bonded | 0.025 | 30 | Wood wool lightweight board, cement-bound | 400 | 400 | kg | 0.554 | 0.18467 | 3.62
1.7837
MFH10 | Internal wall 1
Area (m²) | 667
Sand-lime brick | 0.145 | 60 | sand-lime brick | 1400 | 1400 | kg | 0.138 | 0.4669 | 36.743
0.4669
MFH10 | Internal wall 2
Area (m²) | 199
Concrete wall (Fe 60 kg/m³) | 0.2 | 60 | civil engineering concrete (without reinforcement) | 2350 | 2350 | kg | 0.014 | 0.10967 | 85.07
0.10967
MFH10 | Roof 1
Area (m²) | 323
Gypsum plaster | 0.005 | 30 | gypsum-lime plaster | 925 | 925 | kg | 0.155 | 0.023896 | 1.6743
Gypsum plaster board | 0.025 | 30 | gypsum-lime plaster | 925 | 925 | kg | 0.155 | 0.11948 | 8.3712
Hard fibre board | 0.022 | 30 | Medium density fibreboard (MDF), UF bonded | 685 | 685 | kg | 1.04 | 0.52243 | 5.4553
Rafters with cellulose insulation | 0.22 | 60 | cellulose fibers | 35-60 | 45 | kg | 0.257 | 0.042405 | 1.7919
Solid Spruce / Fir / Larch | 0.027 | 30 | Solid wood spruce / fir / larch, air dried, planed | 485 | 485 | kg | 0.125 | 0.054562 | 4.7404
Timber battens | 0.03 | 30 | Glued laminated timber, UF bonded, dry area | 470 | 470 | kg | 0.446 | 0.20962 | 5.1042
Timber battens and air cavity | 0.06 | 30 | Glued laminated timber, UF bonded, dry area | 470 | 470 | kg | 0.446 | 0.41924 | 10.2084
1.3916
MFH10 | Roof 2
Area (m²) | 90
Bitumen sealing | 0.001 | 60 | Bitumen emulsion, 1 coat | 0.25 | 0.25 | m2 | 0.706 | 2.9417e-06 | 4.525e-05
Cement slates | 0.05 | 30 | cement plaster | 1550 | 1550 | kg | 0.269 | 0.69492 | 28.055
Concrete slab (FE 80 kg/m³) | 0.25 | 60 | civil engineering concrete (without reinforcement) | 2350 | 2350 | kg | 0.014 | 0.13708 | 106.3375
Gravel | 0.155 | 60 | broken gravel | 2000 | 2000 | kg | 0.013 | 0.067167 | 56.11
Rockwool insulation (60 kg/m³) | 0.075 | 30 | rockwool | 60 | 60 | kg | 1.13 | 0.1695 | 1.629
1.0687
MFH10 | Column
Reinforced concrete (m³) | 3.64 | 60 | Precast concrete part, normal concrete, ex works | 2500 | 2500 | kg | 0.172 | 26.0867 | 1647.1
26.0867
MFH10 | Exterior door 1
Area (m²) | 19.2
Wood, glass insert |  | 30 | Exterior door, wood, glass insert | - | - | m2 | 97.7 | 0.055829
MFH10 | Exterior door 2
Area (m²) | 11.8
Wood, aluminum clad |  | 30 | Exterior door, wood, aluminium-clad | - | - | m2 | 77.6 | 0.027252
MFH10 | Windows 1
Area | 69
Wood, triple glazing |  | 30 | 'window frame production, wood-metal, U=1.6 W/m2K' (kilogram, RoW, None) | 83.4 | 83.4 | kg | 0.1372 | 0.076283 |  | 20%
|  | 30 | Triple glazing, Ug value 0.5 W/m 2K, thickness 36 mm | - | - | m2 | 58 | 1.5467 |  | 80%
MFH10 | Windows 2 | [6 empty] | 1.6229
Area | 151
Wood, double glazing |  | 30 | 'window frame production, wood-metal, U=1.6 W/m2K' (kilogram, RoW, None) | 83.4 | 83.4 | kg | 0.1372 | 0.076283 |  | 20%
|  | 30 | Double insulating glazing, Ug value 1.1 W/m 2K, thickness 24 mm | - | - | m2 | 43.7 | 1.1653 |  | 80%
MFH10 | electricity | [6 empty] | 1.2416
accomodation unit | 10
ERA | 1120
Electricity |  |  | 'market for electricity, low voltage' | 0 | 0 | kWh | 0.04499 | 1.4059
MFH10 | hot water
Hot water consumption | 20.8
Hot Water Heating source | Combined with central heat generator: Near/ district heating from cogeneration
Hot water energy carrier | natural gas |  | #N/A | #N/A | #N/A | #N/A | #N/A | #N/A
MFH10 | transport | [7 empty] | #DIV/0!
| lorry |  | 0 | 'market for transport, freight, lorry 28 metric ton, fatty acid methyl ester 100%' (ton kilometer, CH, None) | 'market for transport, freight, lorry 28 metric ton, fatty acid methyl ester 100%' (ton kilometer, CH, None) | 0 | 0 | #DIV/0!
| Reported (John, 2012) | Calculated
Floor | 0.873 | 2.2864
Ceiling | 2.5 | 3.0462
External wall | 1.69 | 4.7833
Internal wall | 0.556 | 0.57657
Roof | 2.72 | 2.4603
door | 0.0855 | 0.083081
windows | 0.57 | 2.8646
transport | 0.726 | #DIV/0!
transmission heating losses | 1.32
hot water | 0.59 | #N/A
ventilation heating losses | 0.888
columns | 0.0209 | 26.0867
Note on J113: Rhythima Shinde: 50km, 2 factor as (30years lifetime : twice the transportation for 60 years lifetime of building)
Note on B114: Didn’t change

## mfh11
Building lifetime | 60
Building | Component | Lifetime | KBOB material | KBOB density , averaged (KG/m3) | KBOB density (KG/m3) | KBOB unit (FU) | KBOB GHG factor (Kg CO2 eq/ FU) | GHG (KGCO2eq/m2/year) | tons of material
MFH11 | Floor 1
Area (m²) | 387
Concrete floor slab (FE 80 kg/m³) | 0.25 | 60 | civil engineering concrete (without reinforcement) | 2350 | 2350 | kg | 0.014 | 0.13708 | 227.3625
Insulation (recycled glass foam fill) | 0.3 | 60 | foam glass gravel | 150 | 150 | kg | 0.155 | 0.11625 | 17.415
0.25333
MFH11 | Floor 2
Area (m²) | 242
Anhydrite floor | 0.06 | 60 | Underlay anhydrite, 60 mm | 2000 | 2000 | kg | 0.087 | 0.174 | 46.44
Concrete floor slab (FE 80 kg/m³) | 0.25 | 60 | civil engineering concrete (without reinforcement) | 2350 | 2350 | kg | 0.014 | 0.13708 | 227.3625
Expanded polystyrene (EPS) (30 kg/m³) | 0.02 | 30 | Expanded polystyrene (EPS) | 30 | 30 | kg | 7.64 | 0.1528 | 0.4644
Extruded polystyrene (XPS) (30 kg/m³) | 0.08 | 30 | Polystyrene extruded (XPS) | 30 | 30 | kg | 14.5 | 1.16 | 1.8576
Insulation (recycled glass foam fill) | 0.3 | 60 | foam glass gravel | 150 | 150 | kg | 0.155 | 0.11625 | 17.415
Solid Spruce / Fir / Larch (parquet) | 0.03 | 30 | Solid wood spruce / fir / larch, air dried, planed | 485 | 485 | kg | 0.125 | 0.060625 | 11.2617
1.8008
MFH11 | Ceiling 1
Area (m²) | 210
Anhydrite floor | 0.06 | 60 | Underlay anhydrite, 60 mm | 2000 | 2000 | kg | 0.087 | 0.174 | 46.44
Ceramics | 0.015 | 30 | ceramic/stoneware plate | 2600 | 2600 | kg | 0.777 | 1.0101 | 30.186
Concrete slab (Fe 80 kg/m³) | 0.25 | 60 | civil engineering concrete (without reinforcement) | 2350 | 2350 | kg | 0.014 | 0.13708 | 227.3625
Expanded polystyrene (EPS) (30 kg/m³) | 0.02 | 30 | Expanded polystyrene (EPS) | 30 | 30 | kg | 7.64 | 0.1528 | 0.4644
Extruded polystyrene (XPS) (30 kg/m³) | 0.02 | 30 | Polystyrene extruded (XPS) | 30 | 30 | kg | 14.5 | 0.29 | 0.4644
1.764
MFH11 | Ceiling 2
Area (m²) | 1890
Anhydrite floor | 0.06 | 60 | Underlay anhydrite, 60 mm | 2000 | 2000 | kg | 0.087 | 0.174 | 46.44
Concrete slab (Fe 80 kg/m³) | 0.25 | 60 | civil engineering concrete (without reinforcement) | 2350 | 2350 | kg | 0.014 | 0.13708 | 227.3625
Expanded polystyrene (EPS) (30 kg/m³) | 0.02 | 30 | Expanded polystyrene (EPS) | 30 | 30 | kg | 7.64 | 0.1528 | 0.4644
Extruded polystyrene (XPS) (30 kg/m³) | 0.02 | 30 | Polystyrene extruded (XPS) | 30 | 30 | kg | 14.5 | 0.29 | 0.4644
Solid Spruce / Fir / Larch (parquet) | 0.03 | 30 | Solid wood spruce / fir / larch, air dried, planed | 485 | 485 | kg | 0.125 | 0.060625 | 11.2617
0.81451
MFH11 | External wall 1
Area (m²) | 1068
Brickwork | 0.16 | 60 | brick | 900 | 900 | kg | 0.258 | 0.6192 | 55.728
Expanded polystyrene (EPS) (30 kg/m³) | 0.32 | 30 | Expanded polystyrene (EPS) | 30 | 30 | kg | 7.64 | 2.4448 | 7.4304
Gypsum plaster | 0.01 | 30 | gypsum-lime plaster | 925 | 925 | kg | 0.155 | 0.047792 | 7.1595
Lime plaster | 0.015 | 60 | Lime-cement/cement-lime plaster | 1550 | 1550 | kg | 0.247 | 0.095713 | 8.9977
3.2075
MFH11 | External wall 2
Area (m²) | 310
Bitumen sealing | 0.01 | 60 | Bitumen emulsion, 1 coat | 0.25 | 0.25 | m2 | 0.706 | 2.9417e-05 | 0.0009675
Concrete wall (FE 60 kg/m³) | 0.25 | 60 | civil engineering concrete (without reinforcement) | 2350 | 2350 | kg | 0.014 | 0.13708 | 227.3625
Extruded polystyrene (XPS) (30 kg/m³) | 0.2 | 30 | Polystyrene extruded (XPS) | 30 | 30 | kg | 14.5 | 2.9 | 4.644
3.0371
MFH11 | Internal wall 1
Area (m²) | 1021
Concrete wall (FE 60 kg/m³) | 0.22 | 60 | civil engineering concrete (without reinforcement) | 2350 | 2350 | kg | 0.014 | 0.12063 | 200.079
MFH11 | Internal wall 2 | [6 empty] | 0.12063
Area (m²) | 737
Gypsum plaster | 0.02 | 30 | gypsum-lime plaster | 925 | 925 | kg | 0.155 | 0.095583 | 14.319
Gypsum plaster board | 0.025 | 30 | gypsum-lime plaster | 925 | 925 | kg | 0.155 | 0.11948 | 17.8987
Metal frame construction with rock wool insulation | 0.055 | 60 | rockwool | 32-160 | 50 | kg | 1.13 | 0.051792 | 1.0642
0.26685
MFH11 | Internal wall 3
Area (m²) | 291
Gypsum plaster | 0.02 | 30 | gypsum-lime plaster | 925 | 925 | kg | 0.155 | 0.095583 | 14.319
Gypsum plaster board | 0.025 | 30 | gypsum-lime plaster | 925 | 925 | kg | 0.155 | 0.11948 | 17.8987
Metal frame construction with rock wool insulation | 0.115 | 60 | rockwool | 32-160 | 50 | kg | 1.13 | 0.10829 | 2.2252
0.32335
MFH11 | Roof 1
Area (m²) | 250
Bitumen sealing | 0.01 | 60 | Bitumen emulsion, 1 coat | 0.25 | 0.25 | m2 | 0.706 | 2.9417e-05 | 0.0009675
Concrete slab (Fe 80 kg/m³) | 0.22 | 60 | civil engineering concrete (without reinforcement) | 2350 | 2350 | kg | 0.014 | 0.12063 | 200.079
Concrete slabs | 0.04 | 60 | civil engineering concrete (without reinforcement) | 2350 | 2350 | kg | 0.014 | 0.021933 | 36.378
Polyurethane foam (PU) (30 kg/m³) | 0.16 | 30 | Polyurethane (PUR/PIR) | 30 | 30 | kg | 7.52 | 1.2032 | 3.7152
Sand | 0.03 | 30 | sand | 2000 | 2000 | kg | 0.014 | 0.028 | 46.44
Vapour barrier of polyethylene (PE) | 0.003 | 30 | Polyethylene (PE) vapor barrier | 920 | 920 | kg | 5.33 | 0.49036 | 2.1362
1.8642
MFH11 | Roof 2
Area (m²) | 460
Bitumen sealing | 0.01 | 60 | Bitumen emulsion, 1 coat | 0.25 | 0.25 | m2 | 0.706 | 2.9417e-05 | 0.0009675
Concrete slab (Fe 80 kg/m³) | 0.22 | 60 | civil engineering concrete (without reinforcement) | 2350 | 2350 | kg | 0.014 | 0.12063 | 200.079
Gravel | 0.08 | 60 | broken gravel | 2000 | 2000 | kg | 0.013 | 0.034667 | 61.92
Polyurethane foam (PU) (30 kg/m³) | 0.32 | 30 | Polyurethane (PUR/PIR) | 30 | 30 | kg | 7.52 | 2.4064 | 7.4304
Vapour barrier of polyethylene (PE) | 0.003 | 30 | Polyethylene (PE) vapor barrier | 920 | 920 | kg | 5.33 | 0.49036 | 2.1362
3.0521
MFH11 | Exterior door
Area (m²) | 8.2
Metal, glass insert |  | #N/A | #N/A | #N/A | #N/A | #N/A | #N/A | #N/A
MFH11 | Windows 1
Area | 393.2
Wood/ aluminium, triple glazing |  | 30 | 'window frame production, wood-metal, U=1.6 W/m2K' (kilogram, RoW, None) | 83.4 | 83.4 | kg | 0.1372 | 0.076283 |  | 20%
|  | 30 | Triple glazing, Ug value 0.5 W/m 2K, thickness 36 mm | - | - | m2 | 58 | 1.5467 |  | 80%
MFH11 | Windows 2 | [6 empty] | 1.6229
Area | 57.6
Wood/ aluminium, double glazing |  | 30 | 'window frame production, wood-metal, U=1.6 W/m2K' (kilogram, RoW, None) | 83.4 | 83.4 | kg | 0.1372 | 0.076283 |  | 20%
|  | 30 | Double insulating glazing, Ug value 1.1 W/m 2K, thickness 24 mm | - | - | m2 | 43.7 | 1.1653 |  | 80%
MFH11 | Windows 3 | [6 empty] | 1.2416
Area | 4.2
Plastic, double glazing |  | 30 | Plastic/PVC window frame | - | - | m2 | 285 | 1.9 |  | 20%
|  | 30 | Double insulating glazing, Ug value 1.1 W/m 2K, thickness 24 mm | - | - | m2 | 43.7 | 1.1653 |  | 80%
MFH11 | electricity | [6 empty] | 3.0653
accomodation unit | 22
ERA | 2966
Electricity |  |  | 'market for electricity, low voltage' | 0 | 0 | kWh | 0.04499 | 1.168
MFH11 | hot water
Hot water consumption | 70.4
Hot Water Heating source | Combined with central heat generator: Electric heat pump water brine (40.8 kW)
Hot water energy carrier | Combined with central heat generator: Electric heat pump water brine (40.8 kW) |  | heat production, borehole heat exchanger, brine-water heat pump 10kW | 0 | 0 | megajoule | 0.00828 | 0.58291
Energy mix
MFH11 | transport | [7 empty] | 176088.7732
| lorry |  | 0 | 'market for transport, freight, lorry 28 metric ton, fatty acid methyl ester 100%' (ton kilometer, CH, None) | 'market for transport, freight, lorry 28 metric ton, fatty acid methyl ester 100%' (ton kilometer, CH, None) | 0 | 0 | #VALUE!
| Reported (John, 2012) | Calculated
Floor | 0.682 | 2.0541
Ceiling | 1.9 | 2.5785
External wall | 1.47 | 6.2446
Internal wall | 0.717 | 0.71084
Roof | 1.24 | 4.9162
door | 0.00869 | #N/A
windows | 0.506 | 5.9299
transport | 0.404 | #VALUE!
transmission heating losses | 0.376
hot water | 1.15 | 0.58291
ventilation heating losses | 0.38
Note on J108: Rhythima Shinde: 50km, 2 factor as (30years lifetime : twice the transportation for 60 years lifetime of building)
Note on B109: Didn’t change

## mfh12
Building lifetime | 60
Building | Component | Lifetime | KBOB material | KBOB density , averaged (KG/m3) | KBOB density (KG/m3) | KBOB unit (FU) | KBOB GHG factor (Kg CO2 eq/ FU) | GHG (KGCO2eq/m2/year) | tons of material
MFH12 | Floor
Area (m²) | 313.1
Cement cast plaster floor | 0.08 | 30 | Cement subfloor, 85 mm | 1850 | 1850 | kg | 0.125 | 0.61667 | 92.6776
Concrete floor slab (FE 80 kg/m³) | 0.4 | 60 | civil engineering concrete (without reinforcement) | 2350 | 2350 | kg | 0.014 | 0.21933 | 294.314
Expanded polystyrene (EPS) (15 kg/m³) | 0.02 | 30 | Expanded polystyrene (EPS) | 15 | 15 | kg | 7.64 | 0.0764 | 0.18786
Extruded polystyrene (XPS) (30 kg/m³) | 0.16 | 30 | Polystyrene extruded (XPS) | 30 | 30 | kg | 14.5 | 2.32 | 3.0058
Phenolic foam (PF) (15 kg/m³) | 0.12 | 60 | phenolic resin (PF) | 40 | 40 | kg | 6.23 | 0.4984 | 1.5029
Solid Spruce / Fir / Larch (parquet) | 0.01 | 30 | Solid wood spruce / fir / larch, air dried, planed | 485 | 485 | kg | 0.125 | 0.020208 | 3.0371
3.751
MFH12 | Ceiling 1
Area (m²) | 313.6
Cement cast plaster floor | 0.08 | 30 | Cement subfloor, 85 mm | 1850 | 1850 | kg | 0.125 | 0.61667 | 92.6776
Concrete floor slab (FE 80 kg/m³) | 0.25 | 60 | civil engineering concrete (without reinforcement) | 2350 | 2350 | kg | 0.014 | 0.13708 | 183.9462
Expanded polystyrene (EPS) (30 kg/m³) | 0.07 | 30 | Expanded polystyrene (EPS) | 30 | 30 | kg | 7.64 | 0.5348 | 1.315
Solid Spruce / Fir / Larch (parquet) | 0.01 | 30 | Solid wood spruce / fir / larch, air dried, planed | 485 | 485 | kg | 0.125 | 0.020208 | 3.0371
1.3088
MFH12 | Ceiling 2
Area (m²) | 251.5
Cement cast plaster floor | 0.08 | 30 | Cement subfloor, 85 mm | 1850 | 1850 | kg | 0.125 | 0.61667 | 92.6776
Concrete bond | 0.14 | 60 | concrete brick | 2300 | 2300 | kg | 0.217 | 1.1646 | 100.8182
Edge-glued timber floor | 0.14 | 60 | Glued laminated timber, UF bonded, dry area | 470 | 470 | kg | 0.446 | 0.48911 | 20.602
Expanded polystyrene (EPS) (30 kg/m³) | 0.225 | 30 | Expanded polystyrene (EPS) | 30 | 30 | kg | 7.64 | 1.719 | 4.2269
Solid Spruce / Fir / Larch (parquet) | 0.01 | 30 | Solid wood spruce / fir / larch, air dried, planed | 485 | 485 | kg | 0.125 | 0.020208 | 3.0371
4.0096
MFH12 | Ceiling 3
Area (m²) | 313.6
Cement cast plaster floor | 0.08 | 30 | Cement subfloor, 85 mm | 1850 | 1850 | kg | 0.125 | 0.61667 | 92.6776
Concrete bond | 0.14 | 60 | concrete brick | 2300 | 2300 | kg | 0.217 | 1.1646 | 100.8182
Edge-glued timber floor | 0.14 | 60 | Glued laminated timber, UF bonded, dry area | 470 | 470 | kg | 0.446 | 0.48911 | 20.602
Expanded polystyrene (EPS) (30 kg/m³) | 0.04 | 30 | Expanded polystyrene (EPS) | 30 | 30 | kg | 7.64 | 0.3056 | 0.75144
Solid Spruce / Fir / Larch (parquet) | 0.01 | 30 | Solid wood spruce / fir / larch, air dried, planed | 485 | 485 | kg | 0.125 | 0.020208 | 3.0371
2.5962
MFH12 | External wall 1
Area (m²) | 23.93
Fibre board, emission-free ("Living board") | 0.032 | 30 | Medium density fibreboard (MDF), UF bonded | 685 | 685 | kg | 1.04 | 0.75989 | 13.7263
Timber frame construction with intermediate cellulose fibre insulation | 0.2 | 30 | Glued laminated timber, UF bonded, dry area | 470 | 470 | kg | 0.446 | 1.3975 | 58.8628
Timber battens with intermediate rock wool insulation | 0.08 | 30 | Glued laminated timber, UF bonded, dry area | 470 | 470 | kg | 0.446 | 0.55899 | 23.5451
Solid wood (spruce), raw | 0.02 | 30 | Solid wood spruce / fir / larch, air dried, planed | 485 | 485 | kg | 0.125 | 0.040417 | 6.0741
2.7568
MFH12 | External wall 2
Area (m²) | 263.9
Fibre board, emission-free ("Living board") | 0.016 | 30 | Medium density fibreboard (MDF), UF bonded | 685 | 685 | kg | 1.04 | 0.37995 | 6.8632
Gypsum fibre board | 0.015 | 60 | gypsum fiber board | 1200 | 1200 | kg | 0.537 | 0.1611 | 5.6358
Medium density fibre board (DWD) | 0.016 | 0 | Medium density fibreboard (MDF), UF bonded | 685 | 685 | kg | 1.04 | #DIV/0! | #DIV/0!
Solid wood (spruce), raw | 0.02 | 30 | Solid wood spruce / fir / larch, air dried, planed | 485 | 485 | kg | 0.125 | 0.040417 | 6.0741
Timber battens with intermediate rock wool insulation | 0.14 | 30 | Glued laminated timber, UF bonded, dry area | 470 | 470 | kg | 0.446 | 0.97823 | 41.204
Timber frame construction with intermediate cellulose fibre insulation | 0.28 | 30 | Glued laminated timber, UF bonded, dry area | 470 | 470 | kg | 0.446 | 1.9565 | 82.4079
#DIV/0!
MFH12 | External wall 3
Area (m²) | 204.1
Concrete wall (Fe 60 kg/m³) | 0.2 | 60 | civil engineering concrete (without reinforcement) | 2350 | 2350 | kg | 0.014 | 0.10967 | 147.157
Extruded polystyrene (XPS) (30 kg/m³) | 0.16 | 30 | Polystyrene extruded (XPS) | 30 | 30 | kg | 14.5 | 2.32 | 3.0058
Stucco | 0.02 | 60 | Lime-cement/cement-lime plaster | 1550 | 1550 | kg | 0.247 | 0.12762 | 9.7061
2.5573
MFH12 | Internal wall 1
Area (m²) | 1875.9
Gypsum plaster board | 0.05 | 30 | gypsum-lime plaster | 925 | 925 | kg | 0.155 | 0.23896 | 28.9618
Metal stud construction with intermediate rock wool insulation | 0.05 | 60 | reinforcement steel | 7850 | 7850 | kg | 0.682 | 4.4614 | 122.8918
4.7004
MFH12 | Internal wall 2
Area (m²) | 400.3
Air cavity | 0.03 | 0 | 0 | 0 | 0 | 0 | 0 | 0 | #DIV/0!
Gypsum fibre board | 0.03 | 60 | gypsum fiber board | 1200 | 1200 | kg | 0.537 | 0.3222 | 11.2716
Particle board, emission-free ("Living board") | 0.032 | 0 | 0 | 0 | 0 | 0 | 0 | 0 | #DIV/0!
Timber frame construction with intermediate rock wool insulation (60 kg/m³) | 0.24 | 30 | Glued laminated timber, UF bonded, dry area | 470 | 470 | kg | 0.446 | 1.677 | 70.6354
1.9992
MFH12 | Internal wall 3
Area (m²) | 1873.6
Concrete wall (Fe 60 kg/m³) | 0.2 | 60 | civil engineering concrete (without reinforcement) | 2350 | 2350 | kg | 0.014 | 0.10967 | 147.157
0.10967
MFH12 | Roof 1
Area (m²) | 62.7
Concrete bond | 0.14 | 60 | concrete brick | 2300 | 2300 | kg | 0.217 | 1.1646 | 100.8182
Edge-glued timber floor | 0.14 | 60 | Glued laminated timber, UF bonded, dry area | 470 | 470 | kg | 0.446 | 0.48911 | 20.602
Expanded polystyrene (EPS) (30 kg/m³) | 0.1 | 30 | Expanded polystyrene (EPS) | 30 | 30 | kg | 7.64 | 0.764 | 1.8786
Protective drainage layer made of PE | 0.0025 | 0 | 0 | 0 | 0 | 0 | 0 | #DIV/0! | #DIV/0!
Rock wool insulation | 0.15 | 30 | rockwool | 32-160 | 32-160 | kg | 1.13 | #VALUE! | #VALUE!
Timber battens | 0.027 | 30 | Glued laminated timber, UF bonded, dry area | 470 | 470 | kg | 0.446 | 0.18866 | 7.9465
#DIV/0!
MFH12 | Roof 2
Area (m²) | 277.1
Bitumen sealing | 0.003 | 60 | Bitumen emulsion, 1 coat | 0.25 | 0.25 | m2 | 0.706 | 8.825e-06 | 0.00023483
Bituminous geomembrane | 0.0082 | 0 | 0 | 0 | 0 | 0 | 0 | #DIV/0! | #DIV/0!
Edge-glued timber floor | 0.14 | 60 | Glued laminated timber, UF bonded, dry area | 470 | 470 | kg | 0.446 | 0.48911 | 20.602
Protective drainage layer made of PE | 0.0025 | 0 | 0 | 0 | 0 | 0 | 0 | #DIV/0! | #DIV/0!
Rock wool insulation | 0.32 | 30 | rockwool | 32-160 | 32-160 | kg | 1.13 | #VALUE! | #VALUE!
Substrate for vegetation | 0.07 | 0 | 0 | 0 | 0 | 0 | 0 | #DIV/0! | #DIV/0!
#DIV/0!
MFH12 | Column
Reinforced concrete (m³) | 1 | 60 | Precast concrete part, normal concrete, ex works | 2500 | 2500 | kg | 0.172 | 7.1667 | 782.75
7.1667
MFH01 | Exterior door
Area (m²) | 1.8
Wood, aluminum clad |  | 30 | Exterior door, wood, aluminium-clad | - | - | m2 | 77.6 | 0.0039795
MFH01 | Windows 1
Area | 252.3
Wood/ aluminium, triple glazing |  | 30 | 'window frame production, wood-metal, U=1.6 W/m2K' (kilogram, RoW, None) | 83.4 | 83.4 | kg | 0.1372 | 0.076283 |  | 20%
|  | 30 | Triple glazing, Ug value 0.5 W/m 2K, thickness 36 mm | - | - | m2 | 58 | 1.5467 |  | 80%
MFH01 | Windows 2 | [6 empty] | 1.6229
Area | 116.5
Wood/ aluminium, triple glazing |  | 30 | 'window frame production, wood-metal, U=1.6 W/m2K' (kilogram, RoW, None) | 83.4 | 83.4 | kg | 0.1372 | 0.076283 |  | 20%
|  | 30 | Triple glazing, Ug value 0.5 W/m 2K, thickness 36 mm | - | - | m2 | 58 | 1.5467 |  | 80%
MFH01 | Windows 3 | [6 empty] | 1.6229
Area | 30
Wood/ aluminium, triple glazing |  | 30 | 'window frame production, wood-metal, U=1.6 W/m2K' (kilogram, RoW, None) | 83.4 | 83.4 | kg | 0.1372 | 0.076283 |  | 20%
|  | 30 | Triple glazing, Ug value 0.5 W/m 2K, thickness 36 mm | - | - | m2 | 58 | 1.5467 |  | 80%
MFH01 | electricity | [6 empty] | 1.6229
accomodation unit | 10
ERA | 1170
Electricity |  |  | 'market for electricity, low voltage' | 0 | 0 | kWh | 0.04499 | 1.3459
MFH01 | hot water
Hot water consumption | 74.9
Hot Water Heating source | Combined with central heat generator: Electric heat pump water brine (28.1 kW)
Hot water energy carrier | Energy mix |  | #N/A | #N/A | #N/A | #N/A | #N/A | #N/A
MFH01 | transport | [7 empty] | #DIV/0!
| lorry |  | 0 | 'market for transport, freight, lorry 28 metric ton, fatty acid methyl ester 100%' (ton kilometer, CH, None) | 'market for transport, freight, lorry 28 metric ton, fatty acid methyl ester 100%' (ton kilometer, CH, None) | 0 | 0 | #DIV/0!
| Reported (John, 2012) | Calculated
Floor | 1.49 | 3.751
Ceiling | 2.27 | 7.9145
External wall | 1.08 | #DIV/0!
Internal wall | 3.84 | 6.8092
Roof | 0.968 | #DIV/0!
door | 0.00461 | 0.0039795
windows | 1.15 | 4.8688
transport | 0.561 | #DIV/0!
transmission heating losses | 0.46
hot water | 1.23 | #N/A
ventilation heating losses | 0.242
columns | 0.0055
Note on J123: Rhythima Shinde: 50km, 2 factor as (30years lifetime : twice the transportation for 60 years lifetime of building)
Note on B124: Didn’t change