## Data_typologies
Data Available | Cluster of Data | Type of building | Source
|  | Wooden | Heeren et al, 2015 (Impact of building - what matters)
Massive Concrete
Type of construction | Building structure | Multi family housing -> new buildings | John Viola PhD Thesis (Derivation of reliable simplification strategies for the comparative LCA of individual and "typical" newly built Swiss apartment buildings)
Number of stories (under and over ground)
Attic, cellar
Roof type
Volume (under and over ground)
Material used for construction | Material composition
Material used for Façade
Material used for inner wall covering
Material used for inner wall construction
Material used for floor covering
Material used for ceiling covering
Material used for roof covering
Material used for floor construction
Ventilation | Heating
Solar collectior
Collector surface area
Energy standard
heating building volume
building envelope number
Window lca components
Percentage of window area within building envelope
Rain water use | Water
Grey water use
Heating demand | Validation dataset
Hot water demand
Ventilation energy demand
Geoinformation (location) | Geoinfo

## Data typo
Data category | Dataset (Sources) | Data parameters
Building property data | Building information (FRBD, 2018; John, 2012) | Type of construction
municipality ID
Canton
Geocoordinates (location)
Year of construction
Number of floors
Number of accommodation units
Built surface area (m2)
Altitude h [m]
Energy reference area (m2)
Heating source
Attic (present or not) and the size
| LIDAR data | Components of the building (and their geometric shapes and sizes)
Building material composition data | Material composition for construction and insulation in building (John, 2012; User inputs) | Materials used for Façade
Materials used for inner wall covering
Materials used for inner wall construction
Materials used for floor covering
Materials used for ceiling covering
Materials used for roof covering
Materials used for floor construction
Window specification (materials and insulation layers - single, double or triple glazing)
Building material property data | U values | Wall U value
Roof U Value
Ceiling U Value
Floor U value
Window U Value
Site data | Building structure (Swisstopo) | Roof type
Location coordinates
| GIS/ geological data (Swissmeteo) | Solar irradiation data
Weather data (Temperature on monthly basis)
Environmental impact (background) data | LCI databases (ecoinvent, KBOB) | Ecoinvent3.6 (energy emission factors)
KBOB (material emission factors)
Validation data | Energy demand and embodied emissions (John, 2012) | U values
Heat demand
LCA

## Building_info_Viola
| mfh01 | mfh02 | mfh03 | mfh04 | mfh05 | mfh06 | mfh07 | mfh08 | mfh09 | mfh10 | mfh11 | mfh12
bfsnr | 0001–0261 | 1301–1375 | 0301–0996 | 0001–0261 | 0001–0261 | 0301–0996 | 0001–0261 | 1001–1150 | 3201–3444 | 0001–0261 | 0301–0996 | 1001–1150
Canton | Zurich | Schwyz | Bern | Zurich | Zurich | Bern | Zurich | Lucerne | St Gallen | Zurich | Bern | Lucerne
Climatic Region (SIA 381/3) | 3 | 7 | 4 | 3 | 3 | 4 | 3 | 7
Site | Flat site | Flat site | Flat site | Flat site | Flat site | Flat site | Flat site | Sloping site
Ground (DIN 4020) | Simple structures on a plane, load-bearing base that does not affect either its environment or the groundwater | Simple structures on a plane, load-bearing base that does not affect either its environment or the groundwater | Simple structures on a plane, load-bearing base that does not affect either its environment or the groundwater | Simple structures on a plane, load-bearing base that does not affect either its environment or the groundwater | Simple structures on a plane, load-bearing base that does not affect either its environment or the groundwater | Simple structures on a plane, load-bearing base that does not affect either its environment or the groundwater | Simple structures on a plane, load-bearing base that does not affect either its environment or the groundwater | Simple structures on a plane, load-bearing base that does not affect either its environment or the groundwater
Surrounding space | Free-standing building, but in restr. Development | Building standing in vacant lot | Free-standing building, but in restr. Development | Free-standing building, but in restr. Development | Free-standing building, but in restr. Development | Free-standing building, but in restr. Development | Free-standing building, but in restr. Development | Free-standing building, but in restr. Development
Year of construction | 2012 (8022) | 2011 (8022) | 2011 (8022) | 2010 (8021) | 2007 (8021) | 2006 (8021) | 2011 (8022) | 2011 (8022) | 2008 (8021) | 2012 (8022) | 2012 (8022) | 2008 (8021)
Client | Private: Other | Private: Other | Private: Other | Private: Other | Private: Institutional | Private: Other | Private: Institutional | Private: Other | Private: Other | Private: Institutional | Private: Cooperative | Private: Institutional
Number of floors VG (SIA 423) | 5 | 3 | 3 | 2 | 5 | 3 | 7 | 3 | 3 | 3 | 3 | 2
Number of basement floors UG (SIA 423) | 1 | 1 | 0 | 1 | 1 | 1 | 1 | 1 | 1 | 1 | 1 | 2
Loft | Fully heated | Fully heated | Nonexistent | Fully heated | Fully heated | Nonexistent | Fully heated | Fully heated | Nonexistent | Nonexistent | Fully heated | Fully heated
Basement | Partly heated | Partly heated | Nonexistent | Unheated | Unheated | Unheated | Partly heated | Fully heated | Nonexistent | Partly heated | Partly heatedt | Partly heated
Building volume [m³] (according to SIA 416)
Above ground | 35928 | 2081 | 1837 | 1943 | 65652 | 1695 | 40700 | 4100 | 1384.35 | 3470 | 7070 | 3992.28
Below ground | 14254 | 478 | 0 | 595 | 30088 | 400 | 16000 | 1000 | 0 | 535 | 2400 | 1022.99
Number of accommodation units | 111 | 2 | 3 | 4 | 132 | 3 | 89 | 6 | 4 | 10 | 22 | 10
Construction materials (gross building spec. for e-BKP-H)
External wall construction (C2.1) | Reinforced concrete | Wood | Wood | Masonry | Wood | Wood | Reinforced concrete | Wood | Wood | Masonry | Masonry | Wood
Interior wall construction (C 2.2) | Masonry | Wood | Wood | Masonry | Wood | Wood | Masonry | Wood | Wood | Masonry |  | Wood
Floor structure | mfh01: Reinforced concrete; mfh02: Wood; mfh03: Wood; mfh04: Reinforced concrete; mfh05: Reinforced concrete; mfh08: Wood
Roof covering (F 1) | Vegetation, planting | Fibre Cement | Vegetation, planting | Metal | Gravel | Vegetation, planting | Vegetation, planting | Gravel fill | Fibre Cement | Metal | Gravel | Vegetation, planting
Roof shape | Flat roof | Sloping roof | Flat roof | sloping | Flat roof | Flat roof | Flat roof | Flat roof | Sloping roof | Sloping roof | Flat roof | Flat roof
Building installations
Comfort ventilation | Existent | Existent | Existent | Existent | Existent | Existent | Existent | Existent | Existent | Existent | Existent | Existent
Solar thermal system | Nonexistent | Nonexistent | Existent | Existent | Nonexistent | Existent | Existent | Nonexistent | Existent | Existent | Nonexistent | Nonexistent
Collector surface area [m²] | mfh03: 10; mfh04: 8; mfh06: 18; mfh07: 345; mfh09: 10; mfh10: 39.5
Photovoltaic system | Nonexistent | Nonexistent | Nonexistent | Nonexistent | Existent | Nonexistent | Nonexistent | Nonexistent | Nonexistent | Nonexistent | Nonexistent | Nonexistent
Collector surface area [m²] | mfh05: 1200
kWp of PV system | mfh05: 186
Windows/ Doors
Exterior Door | Wood, aluminum clad | Wood, aluminum clad | Wood, aluminum clad | Metal-glass insert | Wood, aluminum clad | Wood, aluminum clad | Metal with glass insert | Wood, glass insert | Wood, aluminum clad | Wood, glass insert | Metal with glass insert | Wood, aluminium clad
Exterior Door (U Value) |  |  |  | 1.5 |  | 0.1 | 1.3 | 0.75 | 0.5 | 1.1 | 1.47 | 1.1
Exterior Door area [m²] | 43 | 6.72 | 6.36 | 4.24 | 105 | 9 | 30 | 6 | 2.56 | 19.2 | 8.2 | 1.8
Windows 1 | Wood/ aluminium, triple glazing | Wood/ aluminium, triple glazing | Wood/ aluminium, triple glazing | Wood/ aluminium, double glazing | Wood/ aluminium, triple glazing | Wood/ aluminium, triple glazing | Wood/ aluminium, triple glazing | Wood/ aluminium, triple glazing | Wood/ aluminium, triple glazing | Wood, aluminum clad | Wood/ aluminium, triple glazing | Wood/ aluminium, triple glazing
Windows 1 (U Value) |  | 0.84 | 0.48 | 1.3 | 0.8 | 0.5 |  | 0.75 | 0.85 |  | 0.9 | 0.8
Windows 1 area [m²] | 3928 | 159.98 | 164.39 | 135.8 | 1892 | 214 | 3885 | 303 | 14.4 | 11.8 | 393.2 | 252.3
Windows 2 | mfh05: Wood/ aluminium, transparent insulation; mfh07: Aluminium overhead light; mfh08: Wood/ aluminium, triple glazing; mfh09: Wood/ aluminium, triple glazing; mfh10: Wood, triple glazing; mfh11: Wood/ aluminium, triple glazing; mfh12: Wood/ aluminium, triple glazing
Windows 2 (U Value) | mfh05: 0.7; mfh08: 0.84; mfh09: 0.88; mfh10: 1.1; mfh11: 1.23; mfh12: 0.6
Windows 2 area [m²] | mfh05: 1230; mfh07: 5; mfh08: 2.55; mfh09: 20.9; mfh10: 69; mfh11: 57.6; mfh12: 116.5
Windows 3 | mfh09: Wood/ aluminium, triple glazing; mfh10: Wood, double glazing; mfh11: Plastic, double glazing; mfh12: Wood/ aluminium, triple glazing
Windows 3 (U Value) | mfh09: 0.81; mfh10: 1.3; mfh11: 1.91; mfh12: 0.7
Windows 3 area [m²] | mfh09: 108.6; mfh10: 151; mfh11: 4.2; mfh12: 30
Rain water / Grey water use
Rainwater harvesting | no | no | no | no | no | yes | no | no | no | no | no | no
Grey water use | bar: mfh01 to mfh12
Surface Area
Land area [m²] | 4788 | 381.6 | 603 | 635 | 11526 | 802 | 6600 | 1632 | 337 | 13270 | 1600 | 591.5
Built surface area [m²] | 2350 | 190.2 | 163.4 | 240 | 2218 | 777 | 1810 | 375.3 | 135.15 | 411 | 665 | 168.75
Floor area [m²] | 16746 | 886 | 517.4 | 868 | 15083 | 1236 | 13315 | 1442 | 540.6 | 1348 | 3064 | 1354.5
Net internal area [m²] | 9386 | 438 | 296.2 | 448 | 14512 | 339 | 10030 | 838.3 | 351.5 | 947 | 2071 | 734.5
Balcony surface area [m² (eBKP-H C 4.3) | 814 | 56 | 64.8 | 9 | 1584 | 159 | 2080 | 100.7 | 63.45 | 476 | 117
Altitude h [m] | 402.7 | 606 | 593.33 | 411.49 | 457.75 | 500 | 418.1 | 498 | 805 | 440 | 565 | 556
Type of construction | Massive | Medium weight | Lightweight | Massive | Medium weight | Lightweight | Massive | Medium-weight | Medium-weight | Massive | Massive
Energy standard | MINERGIE | MINERGIE-ECO | MINERGIE-P | SIA 380 | MINERGIE-P-ECO | MINERGIE-P-ECO | MINERGIE | MINERGIE-P-ECO | MINERGIE-P-ECO | MINERGIE | MINERGIE-P-ECO
Ath Thermal building envelope surface | 13052 | 644.8 | 728.5 | 907.4 | 20028 | 739 | 10860 | 1557.4 | 761 | 1550 | 2824
AE Energy reference area | 12430 | 350.4 | 374 | 622.2 | 20400 | 408 | 13441 | 1121.9 | 510.1 | 1120 | 2966
Ath/AE Building envelope number | 1.05 | 1.84 | 1.95 | 1.46 | 0.88 | 1.81 | 0.78 | 1.39 | 1.49 | 1.38 | 0.96
Percentage of window area of the building envelope (walls and roof) | 31.6 | 13.8 | 22.6 | 18 | 30.5 | 51.8 | 35.8 | 16 | 18.9 | 16.7 | 15
Number of accommod. units (type of construction) | 111 (massive) | 2 (medium weight) | 3 (lightweight) | 4 (massive) | 132 (medium weight) | 3 (lightweight) | 89 (massive) | 6 (medium weight) | 4 (medium weight) | 10 (massive) | 22 (massive) | 10 (medium weight)
Energy reference area A_E [m²] | 12430 | 350.4 | 374 | 622.2 | 20400 | 408 | 13441 | 1121.9 | 510.1 | 1120 | 2966 | 1170
Building envelope number A_th /A_E | 1.05 | 1.84 | 1.95 | 1.46 | 0.88 | 1.81 | 0.78 | 1.39 | 1.49 | 1.38 | 0.96 | 1.36
Roof shape | flat | sloping | flat | sloping | flat | flat | flat | flat | sloping | sloping | flat | flat
Initial construction cost BKP 21 + 22 [CHF/m2]* | 952.82 | 2507.39 | 2012.99 | 1447.17 | 899.99 | 2746.27 | - | 1404.26 | 1511.29 | 1511.05 | - | 1354.97
Initial construction cost BKP 24 [CHF/m2]* | 228.86 | 267.84 | 315.83 | 250.97 | 172.61 | 186.27 | - | 198.95 | 232.87 | 183.03 | - | 173.02
| MFH02 | Given | Estimated NN
| Year of construction | 2011 | 2010-2019
| Built surface area [m²] | 190.2 | 198.05
| Altitude h [m] | 606 | 569.08
| Energy reference area A_E [m²] | 350.4 | 372

## Buildinginfo_short
| mfh01 | mfh02 | mfh03 | mfh04 | mfh05 | mfh06 | mfh07 | mfh08 | mfh09 | mfh10 | mfh11 | mfh12
Canton | Zurich | Schwyz | Bern | Zurich | Zurich | Bern | Zurich | Lucerne | St Gallen | Zurich | Bern | Lucerne
Year of construction | 2012 (8022) | 2011 (8022) | 2011 (8022) | 2010 (8021) | 2007 (8021) | 2006 (8021) | 2011 (8022) | 2011 (8022) | 2008 (8021) | 2012 (8022) | 2012 (8022) | 2008 (8021)
Number of accommodation units | 111 | 2 | 3 | 4 | 132 | 3 | 89 | 6 | 4 | 10 | 22 | 10
Built surface area [m²] | 2350 | 190.2 | 163.4 | 240 | 2218 | 777 | 1810 | 375.3 | 135.15 | 411 | 665 | 168.75
Altitude h [m] | 402.7 | 606 | 593.33 | 411.49 | 457.75 | 500 | 418.1 | 498 | 805 | 440 | 565 | 556
Energy standard | MINERGIE | MINERGIE-ECO | MINERGIE-P | SIA 380 | MINERGIE-P-ECO | MINERGIE-P-ECO | MINERGIE | MINERGIE-P-ECO | MINERGIE-P-ECO | MINERGIE | MINERGIE-P-ECO
Energy reference area A_E [m²] | 12430 | 350.4 | 374 | 622.2 | 20400 | 408 | 13441 | 1121.9 | 510.1 | 1120 | 2966 | 1170
Heating source | Electric heat pump water brine (343 kW) | District heating | Electric heat pump water brine | Electric heat pump water brine (16.7 kW) | Electric heat pump water brine (92 kW) | Wood pellet heating (67.2 kW) | Modulating condensating boiler (kW 200) | Electric heat pump water brine (24.9 kW) | Electric heat pump, air water (4.2 kW) | Near/ district heating from cogeneration | Electric heat pump water brine (40.8 kW) | Electric heat pump water brine (28.1 kW)
| mfh01 | mfh02 | mfh03 | mfh04 | mfh05 | mfh06 | mfh07 | mfh08 | mfh09 | mfh10 | mfh11 | mfh12
Type of construction | Massive | Medium weight | Lightweight | Massive | Medium weight | Lightweight | Massive | Medium-weight | Medium-weight | Massive | Massive
Annual energy demand (MJ/m2) | 14.4 | 24 | 3.3 |  | 18.36 | 3.3 | 12.1 | 24 | 11.2 | 27.8 | 11.9 | 7.56
External wall construction (C2.1) | Reinforced concrete | Wood | Wood | Masonry | Wood | Wood | Reinforced concrete | Wood | Wood | Masonry | Masonry | Wood
Interior wall construction (C 2.2) | Masonry | Wood | Wood | Masonry | Wood | Wood | Masonry | Wood | Wood | Masonry |  | Wood
Floor structure | mfh01: Reinforced concrete; mfh02: Wood; mfh03: Wood; mfh04: Reinforced concrete; mfh05: Reinforced concrete; mfh08: Wood
Roof covering (F 1) | Vegetation, planting | Fibre Cement | Vegetation, planting | Metal | Gravel | Vegetation, planting | Vegetation, planting | Gravel fill | Fibre Cement | Metal | Gravel | Vegetation, planting
Roof shape | Flat roof | Sloping roof | Flat roof | sloping | Flat roof | Flat roof | Flat roof | Flat roof | Sloping roof | Sloping roof | Flat roof | Flat roof
| 21.1712 | 95.1 | 54.4667 | 60 | 16.803 | 259 | 20.3371 | 62.55 | 33.7875 | 41.1 | 30.2273 | 16.875
|  |  | Canton | Year of construction | Number of accommodation units | Built surface area [m²] | Altitude h [m] | Energy standard
|  | mfh01 | Zurich | 2012 (8022) | 111 | 2350 | 402.7 | MINERGIE
|  | mfh02 | Schwyz | 2011 (8022) | 2 | 190.2 | 606 | MINERGIE-ECO
|  | mfh03 | Bern | 2011 (8022) | 3 | 163.4 | 593.33 | MINERGIE-P
|  | mfh04 | Zurich | 2010 (8021) | 4 | 240 | 411.49 | SIA 380
|  | mfh05 | Zurich | 2007 (8021) | 132 | 2218 | 457.75 | MINERGIE-P-ECO
|  | mfh06 | Bern | 2006 (8021) | 3 | 777 | 500 | MINERGIE-P-ECO
|  | mfh07 | Zurich | 2011 (8022) | 89 | 1810 | 418.1 | MINERGIE
|  | mfh08 | Lucerne | 2011 (8022) | 6 | 375.3 | 498 | MINERGIE-P-ECO
|  | mfh09 | St Gallen | 2008 (8021) | 4 | 135.15 | 805 | MINERGIE-P-ECO
|  | mfh10 | Zurich | 2012 (8022) | 10 | 411 | 440 | MINERGIE
|  | mfh11 | Bern | 2012 (8022) | 22 | 665 | 565 | MINERGIE-P-ECO
|  | mfh12 | Lucerne | 2008 (8021) | 10 | 168.75 | 556
|  |  | Type of construction | Annual energy demand (MJ/m2) | External wall construction | Interior wall construction | Floor structure | Roof covering | Roof shape
|  | mfh01 | Massive | 14.4 | Reinforced concrete | Masonry | Reinforced concrete | Vegetation, planting | Flat roof
|  | mfh02 | Medium weight | 24 | Wood | Wood | Wood | Fibre Cement | Sloping roof
|  | mfh03 | Lightweight | 3.3 | Wood | Wood | Wood | Vegetation, planting | Flat roof
|  | mfh04 | Massive |  | Masonry | Masonry | Reinforced concrete | Metal | sloping
|  | mfh05 | Medium weight | 18.36 | Wood | Wood | Reinforced concrete | Gravel | Flat roof
|  | mfh06 | Lightweight | 3.3 | Wood | Wood |  | Vegetation, planting | Flat roof
|  | mfh07 | Massive | 12.1 | Reinforced concrete | Masonry |  | Vegetation, planting | Flat roof
|  | mfh08 | Medium-weight | 24 | Wood | Wood | Wood | Gravel fill | Flat roof
|  | mfh09 | Medium-weight | 11.2 | Wood | Wood |  | Fibre Cement | Sloping roof
|  | mfh10 | Massive | 27.8 | Masonry | Masonry |  | Metal | Sloping roof
|  | mfh11 | Massive | 11.9 | Masonry |  |  | Gravel | Flat roof
|  | mfh12 |  | 7.56 | Wood | Wood |  | Vegetation, planting | Flat roof

## MI_heating_LCAdata
[6 empty] | mfh01 |  | mfh02 |  | mfh03 |  | mfh04 |  | mfh05 |  | mfh06 |  | mfh07 |  | mfh08 |  | mfh09 |  | mfh10 |  | mfh11 |  | mfh12
|  | brightway | unit | location | ecoinvent | t | kg/m²a | t | kg/m²a | t | kg/m²a | t | kg/m²a | t | kg/m²a | t | kg/m²a | t | kg/m²a | t | kg/m²a | t | kg/m²a | t | kg/m²a | t | kg/m²a | t | kg/m²a
Construction material | Concrete brick/ Masonry + cement mortar | market for cement mortar | kilogram | CH | cement mortar {CH}¦market for cement mortar¦ cut-off U | 1850.72 | 2.482 |  |  |  |  | 147.87 | 3.961 | 825.36 | 0.674 |  |  | 802.23 | 0.995 |  |  | 29.79 | 0.973 |  |  | 182.84 | 1.027
| Reinforced concrete | market for concrete block | kilogram | DE | concrete block {glo} market for ¦ cut-off,U | 17259.12 | 23.142 | 430.56 | 20.48 | 183.93 | 8.196 | 560.97 | 15.026 | 15787.2 | 12.898 | 1044.18 | 42.655 | 16766.5 | 20.79 | 886.11 | 13.163 | 331.99 | 10.847 | 964.53 | 14.353 | 2798.83 | 15.727 | 1727.57 | 24.609
| Sand-lime brick + cement mortar | sand-lime brick production | kilogram | DE | sand lime brick {glo}¦ market for ¦ cutoff, U |  |  | 16.64 | 0.792 |  |  |  |  | 78.2 | 0.064 | 15.32 | 0.626 |  |  | 48.56 | 0.721 |  |  | 455.93 | 6.785
| Steel | market for reinforcing steel | kilogram | GLO | reinforcing steel {row}¦ production¦cutoff, u |  |  |  |  | 0.14 | 0.006 |  |  | 5.22 | 0.004 | 14.79 | 0.604 | 0.12 | 0 | [6 empty] | 6.17 | 0.035 | 11.26 | 0.16
| Timber and derived timber products | market for cleft timber, measured as dry mass | kilogram | CH | Cleft timber, measured as dry mass {row}¦ cork forestry ¦ cutoff, u |  |  | 26.08 | 1.241 | 29.78 | 1.327 |  |  | 569.78 | 0.466 | 18.36 | 0.75 |  |  | 51.38 | 0.763 | 50.27 | 1.643 | 4.01 | 0.06 |  |  | 74.05 | 1.055
Insulation material | Cellulose fibre | market for cellulose fibre | kilogram | CH | cellulose fibre, inclusive blowing in {glo}¦ market for ¦cutoff, U |  |  |  |  | 3.45 | 0.154 |  |  | 339.94 | 0.278 | 10.48 | 0.428 | [6 empty] | 6.25 | 0.093 |  |  | 6.32 | 0.09
| Expanded polystyrene (EPS) | polystyrene foam slab production, 45% recycled | kilogram | CH | polystyrene foam slab {CH}¦ production, 45% recycled ¦ Cut-off, U | 72.32 | 0.097 | 0.71 | 0.034 |  |  | 2.39 | 0.064 |  |  |  |  | 23.4 | 0.029 | 5.77 | 0.086 | 3.66 | 0.119 | 3.92 | 0.058 | 13.06 | 0.073 | 10.13 | 0.144
| Extruded polystyrene (XPS) | market for polystyrene, extruded | kilogram | GLO | polystyrene, extruded {glo} market for ¦ cut-off, U | 12.52 | 0.017 | 3.74 | 0.178 | [8 empty] | 3.31 | 0.004 | 4.14 | 0.061 | 1.34 | 0.044 |  |  | 11.12 | 0.062 | 3.46 | 0.049
| Foam glass | foam glass production, without cullet | kilogram | GLO | foam glass {glo} ¦ production, without cullet¦ cut-off, U |  |  |  |  | 3.65 | 0.163
| Mineral wool | glass wool mat production | kilogram | CH | glass wool mat {CH} production ¦ cut-off, U | 16.92 | 0.023 | 28.65 | 1.363 | 14.95 | 0.666 |  |  | 318.62 | 0.26 | 12.39 | 0.506 | 21.64 | 0.027 | 18.7 | 0.278 | 9.91 | 0.324 | 21.7 | 0.323 | 8.44 | 0.047 | 37.3 | 0.531
| Polyurethane foam (PU) | market for polyurethane, rigid foam | kilogram | RoW | Polyurethane, rigid foam {RoW} market for polyurethane, rigid foam ¦ Cut off, U | 20.15 | 0.027 | 1.61 | 0.077 |  |  | 2.36 | 0.063 |  |  | 1.46 | 0.06 | 62.03 | 0.077 |  |  |  |  | 1.09 | 0.016 | 11.23 | 0.063
| Recycled glass foam fill | market for foam glass | kilogram | GLO | foam glass {glo} ¦ market for ¦ cut-off, U | 352.49 | 0.473 | 17.19 | 0.817 | 11.03 | 0.492 | [8 empty] | 20.61 | 0.306 |  |  |  |  | 42.46 | 0.239
Heating | heat pump | heat production, borehole heat exchanger, brine-water heat pump 10kW | megajoule | CH |  |  | 129.6 |  |  |  | 70 |  | 169.3 |  | 118 | [5 empty] | 78 |  | 42 |  |  |  | 23 |  | 28.1
| District heating | heat, from municipal waste incineration to generic market for heat district or industrial, other than natural gas | megajoule | CH |  |  |  |  | 106
| wood pellets | wood pellets, burned in stirling heat and power co-generation unit, 3kW electrical, future | megajoule | CH | [12 empty] | 13.3
| natural gas | market for heat, central or small-scale, natural gas | megajoule | CH | [14 empty] | 48 | [5 empty] | 115

## Construction_Heating
| mfh01 | mfh02 | mfh03 | mfh04 | mfh05 | mfh06 | mfh07 | mfh08 | mfh09 | mfh10 | mfh11 | mfh12
Preparatory work
Rock Removal (cu.m.) | mfh10: 541
Mass excavation with groundwater (cu.m.) | mfh02: 462.5
Mass excavation without groundwater (cu.m.) | mfh03: 640; mfh04: 1278; mfh05: 16952; mfh07: 33000; mfh10: 150; mfh11: 360
excavation to landfill (cu.m.) | mfh03: 100; mfh05: 9486; mfh10: 1480; mfh11: 3800
Backfill with material from mass excavation (cu.m.) | mfh03: 160; mfh04: 192; mfh05: 5433; mfh10: 150; mfh11: 360
Backfill with extraneous material (cu.m.) | mfh02: 178; mfh03: 40; mfh04: 8; mfh05: 10466; mfh07: 5100; mfh10: 180; mfh11: 1400
Flat concrete foundation (cu.m.) | mfh02: 42; mfh04: 56.45; mfh05: 2770; mfh10: 92.6; mfh11: 160
Reinforcing steel for flat concrete foundation (kg/cu.m) | mfh02: 100; mfh04: 100; mfh05: 90; mfh10: 100; mfh11: 125
Drilled concrete piles (cu.m.)
Reinforcing steel for drilled concrete piles (kg/cu.m)
Installations for heating and ventilation
Heating source | Electric heat pump water brine (343 kW) | District heating | Electric heat pump water brine | Electric heat pump water brine (16.7 kW) | Electric heat pump water brine (92 kW) | Wood pellet heating (67.2 kW) | Modulating condensating boiler (kW 200) | Electric heat pump water brine (24.9 kW) | Electric heat pump, air water (4.2 kW) | Near/ district heating from cogeneration | Electric heat pump water brine (40.8 kW) | Electric heat pump water brine (28.1 kW)
Energy carrier | Energy mix | wood chips | energy mix | energy mix | sun | wood pellets | natural gas | energy mix | energy mix | natural gas | energy mix | energy mix
Heating coverage | 100% heating coverage, surface heating floor | 100% heating coverage, surface heating floor | 100% heating coverage, surface heating floor | 100% heating coverage, surface heating floor | 80% heating coverage, surface heating floor | 100% heating coverage, surface heating floor | 100% heating coverage, surface heating floor | 100% heating coverage, surface heating floor | 100% heating coverage, surface heating floor | 100% heating coverage, surface heating floor | 100% heating coverage, surface heating floor | 100% heating coverage, surface heating floor
Heating details | mfh05: District heating, energy carrier: waste fuel from incineration, 20% heating average
Annual energy demand (MJ/m2) | 129.6 | 106 | 70 | 169.3 | 118 | 13.3 | 48 | 78 | 42 | 115 | 23 | 28.1
Hot Water Heating source | Combined with central heat generator: Electric heat pump water brine (135 kW) | Combined with central heat generator: District heating | Central hot water only, electric heat pump | Combined with central heat generator: Electric heat pump water brine (16.7 kW) | Combined with central heat generator: Electric heat pump water brine (60 kW) | Combined with central heat generator: Wood pellet heating (67.2 kW) | Central, hot water only: Modulating condensing boiler (kW 70) | Combined with central heat generator: Electric heat pump water brine (24.9 kW) | Combined with central heat generator: Electric heat pump, air water (4.2 kW) | Near/ district heating from cogeneration | Combined with central heat generator: Electric heat pump water brine (40.8 kW) | Combined with central heat generator: Electric heat pump water brine (28.1 kW)
Hot water energy carrier | Energy mix | wood chips | energy mix | energy mix | sun | wood pellets | natural gas | energy mix | energy mix | natural gas | energy mix | energy mix
Hot water heating coverage | 100% heating coverage | 100% heating coverage | 45% heating coverage | 100% heating coverage | 100% heating coverage | 24% heating coverage | 70% heating coverage | 100% heating coverage | 51% heating coverage | 20% heating coverage | 100% heating coverage | 100% heating coverage
Hot water heating details | mfh03: Thermal solar system, vaccum tube collector, energy carrier: sun, 55% heating coverage; mfh04: Thermal solar system, flat collector, energy carrier: sun; mfh06: Distributed heat source: Thermal solar system, vaccum tube collector, energy carrier: sun, 76% heating coverage; mfh07: Thermal solar system, vaccum tube collector (kW 30), energy carrier: sun, 30% heating coverage; mfh09: Combined with central heat generator: Thermal solar system, flat colector, energy carrier: sun, 49% heating coverage; mfh10: Thermal solar system, vaccum tube collector, energy carrierL sun, 80% heating coverage
Hot water heating demand (MJ/m2) | 73.1 | 75 | 20.8 | 121.4 | 74 | 5.4 | 74.9 | 75 | 74.9 | 20.8 | 70.4 | 74.9
Ventilation | Decentralised ventilation system for apartment building | Central ventilation system for apartment building | Central ventilation system for apartment building | Decentralised ventilation system for apartment building | Decentralised ventilation system for apartment building | Central ventilation system for apartment building | Central ventilation system for apartment building | Central ventilation system for apartment building | Central ventilation system for apartment building | Decentralised ventilation system for apartment building | Central ventilation system for apartment building | Central ventilation system for apartment building
air distribution | piping made of PE | piping made of PE | piping made of steel | piping made of steel | piping made of PE | piping made of steel | piping made of PE | piping made of PE | piping made of PE | piping made of PE | steel piping | piping made of PE
earth-tube collector | nonexistent | existent | existent (150 m length) | non-existent | non-existent | existent (40 m length) | nonexistent | existent | nonexistent | nonexistent | nonexistent | nonexistent
Air volume (m3/h) | 14000 | 0.3 | 145 |  |  | 450 | 11000 | 0.3 | 0.32 |  | 4100 | 0.34
Annual energy demand (MJ/m2) | 14.4 | 24 | 3.3 |  | 18.36 | 3.3 | 12.1 | 24 | 11.2 | 27.8 | 11.9 | 7.56

## Thickness_Viola
MFH01 | Thermal conductivity | Floor 1 | Floor 2 | Floor 3 | Floor 4 | Ceiling 1 | Ceiling 2 | Ceiling 3 | Ceiling 4 | Ceiling 5 | Ceiling 6 | Ceiling 7 | Ceiling 8 | Ceiling 9 | Ceiling 10 | Ceiling 11 | Ceiling 12 | External wall 1 | External wall 2 | External wall 3
Calculated U Values |  | 1.6571 | 1.3728 | 1.8923 | 2.61 | 0.18674 | 0.18068 | 0.18447 | 0.16195 | 0.20918 | 0.2062 | 0.55033 | 0.50082 | 0.41922 | 0.33784 | 0.31851 | 0.3382 | 0.20727 | 0.20807 | 0.20475
Area (m²) |  | 854.14 | 1623.2 | 687.6 | 39.2 | 726.7 | 558.4 | 173.6 | 337.5 | 452 | 101.8 | 2353.8 | 6969.2 | 77.2 | 930.6 | 1400.2 | 19.2 | 713.75 | 2030.97 | 1304.56
Given U Values
Adhesive mortar | 2 |  |  |  | 0.006 | 0.006 | [5 empty] | 0.006 |  |  | 0.006 |  |  | 0.006
Base plaster | 0.35 | [17 empty] | 0.01
Bitumen sealing | 0.17 | [18 empty] | 0
Brickwork (concrete brick) | 1.6 | [17 empty] | 0.18
Cement cast plaster floor | 0.29 | 0.03 | 0.03 | 0.03 |  | 0.09 | 0.085 | 0.11 | 0.08 | 0.09 | 0.11 | 0.08 | 0.075 | 0.08 | 0.08 | 0.075 | 0.08
Cement mortar | 2 |  |  |  | 0.01
Ceramics | 100 |  |  |  | 0.014 | 0.014 | [5 empty] | 0.014 |  |  | 0.014 |  |  | 0.014
Concrete floor slab (Fe 80 kg/m³) | 0.8 | 0.3 | 0.4 | 0.24 | 0.3
Concrete wall (FE 80 kg/m³) | 0.8 |  |  |  |  | 0.3 | 0.3 | 0.3 | 0.3 | 0.3 | 0.3 | 0.24 | 0.24 | 0.24 | 0.24 | 0.24 | 0.24
Concrete wall (FE 60 kg/m³) | 0.8 | [16 empty] | 0.2 |  | 0.25
Expanded polystyrene (EPS) (30 kg/m³) | 0.035 |  |  |  |  | 0.14 | 0.14 | 0.14 | 0.17 | 0.12 | 0.12 | 0.02 | 0.02 | 0.04 | 0.06 | 0.06 | 0.06 | 0.16 | 0.16 | 0.16
Extruded polystyrene (XPS) (35 kg/m³) | 0.0325
Flooring of polyurethane (PU) | 0.025 | [5 empty] | 0.005 | [5 empty] | 0.005 |  |  | 0.005
Glass wool mat (30 kg/m³) | 0.03 |  |  |  |  | 0.02 | 0.02 | 0.02 | 0.02 | 0.02 | 0.02 | 0.02 | 0.02 | 0.02 | 0.02 | 0.02 | 0.02
Gypsum plaster | 0.46 | [17 empty] | 0.01
Mineral plaster | 0.2 | [17 empty] | 0.01
Vapour barrier of polyethylene (PE) | 0.038 | [8 empty] | 0 | 0 | 0 | 0 | 0 | 0 | 0 | 0
Poor concrete | 0.8 | 0.1 | 0.1 | 0.1
MFH02 | Thermal conductivity | Floor | Ceiling 1 | Ceiling 2 | External wall 1 | External wall 2 | Internal wall 1 | Internal wall 2 | Internal wall 3 | Roof
Calculated U Values |  | 0.10751 | 0.12735 | 0.33822 | 0.18455 | 0.12814 | 2.8571 | 1.6667 | 0.88692 | 0.30125
Area (m²) |  | 190.95 | 149.1 | 396.9 | 372 | 260 | 128.7 | 73 | 339 | 287
Given U Values |  | 0.197 |  |  | 0.114 | 0.127 |  |  |  | 0.105
3-layer solid wood panel PVAc-bound | 0.12 |  |  |  | 0.035 |  |  |  |  | 0.035
5-layer insulated (glass wool) wood panel | 0.12 |  |  | 0.165
Bitumen waterproofing membrane GV2 | 0.17 |  |  |  |  | 0.003
Cement cast plaster floor | 0.29 | 0.04 | 0.05 | 0.05
Concrete floor slab (FE 80 kg/m³) | 0.8 | 0.22
Concrete slab (FE 80 kg/m³) | 0.8 |  | 0.22
Concrete wall (FE 60 kg/m³) | 0.8 |  |  |  |  | 0.25 | 0.28
Drainage slab (poor concrete) | 0.8 |  |  |  |  | 0.07
Expanded polystyrene (EPS) (30 kg/m³) | 0.035 |  |  | 0.03
Extruded polystyrene (XPS) (30 kg/m³) | 0.0325 |  |  |  |  | 0.24
Fibre board | 0.038 |  |  |  | 0.022
Fibre board Polypropylene sheet | 0.038 | [8 empty] | 0.025
Glued laminated timber frame construction with intermediate rock wool (60 kg/m³) | 0.173 | [8 empty] | 0.26
Gypsum plaster | 0.46 |  |  |  | 0.01 |  |  |  | 0.015
Gypsum plaster board 12cm x 17.5cm | 0.18 | [7 empty] | 0.015
Insulation (recycled glass foam fill) | 0.045 | 0.4
Log wood panel with 0.26 m rock wool | 0.065 |  |  |  | 0.26
Non-woven filter (PE) | 0.5 |  |  |  |  | 0.001
Polyurethane (PUR / PIR) (30 kg/m³) | 0.025 |  | 0.18
Sand lime brick | 0.25 | [6 empty] | 0.15
Solid Spruce / Fir / Larch (parquet) | 0.075 |  | 0.015 | 0.015
Timber battens and counter battens | 0.173 | [8 empty] | 0.07
Timber battens with rock wool (60 kg/m³ | 0.173 | [8 empty] | 0.08
Timber battens with sand fill | 0.173 |  |  | 0.06
timber frame construction with intermediate glass wool insulation | 0.173 | [7 empty] | 0.175
Vapour barrier of polyethylene (PE) | 0.038 |  | 0.0002 | 0.0002 | 0.02
MFH03 | Thermal conductivity | Floor 1 | Floor 2 | Ceiling 1 | Ceiling 2 | Ceiling 3 | External wall 1 | External wall 2 | External wall 3 | Internal wall 1 | Internal wall 2 | Roof 1 | Roof 2 | Column 1 | Column 2
Calculated U Values |  | 0.14145 | 0.14318 | 0.26413 | 0.19551 | 2.7586 | 0.26188 | 0.27635 | 0.11455 | 1.2012 | 4.4444 | 0.1705 | 3.7556 | 1004 | 502
Area (m²) |  | 103.8 | 59.6 | 161.2 | 76.2 | 28.4 | 58.45 | 85.12 | 43.65 | 130.16 | 95.34 | 132 | 62
Given U Values |  | 0.1 |  |  |  |  | 0.1 |  | 0.1 |  |  | 0.11
Bitumen sealing | 0.17 | 0.003 | [9 empty] | 0.003 | 0
Cement cast plaster floor | 0.29 |  |  | 0.08 | 0.08
Cladding of solid Spruce / Fir / Larch | 0.1 | [5 empty] | 0.025
Concrete C 8 / 10 (lean concrete) | 0.8 | 0.05
Concrete floor slab (Fe 80 kg/m³) | 0.8 | 0.25 | 0.25
Concrete slab (Fe 80 kg/m³) | 0.8 |  |  |  |  | 0.29
Concrete wall (Fe 60 kg/m³) | 0.8 | [7 empty] | 0.2 |  | 0.18
Fibre board | 0.038 |  |  | 0.015 | 0.015
Fibre board soft | 0.038 | [5 empty] | 0.035 | 0.035
Fibre cement facing tile | 0.36 | [6 empty] | 0.018 |  |  |  |  | 0.018
Floor slab element of plywood filled with crushed stones | 0.13 |  |  | 0.275 | 0.275
Floor slab element of plywood with intermediate rock wool insulation | 0.13 | [10 empty] | 0.22
Foam glass | 0.045 | [7 empty] | 0.38
Glass wool mat (30 kg/m³) | 0.03 |  |  | 0.03 | 0.04
Gravel | 0.7 | [10 empty] | 0.06 | 0.03
Gypsum fibre board | 0.18 |  |  |  | 0.0125 |  | 0.015 | 0.015 |  | 0.025 |  | 0.0125
Insulation (recycled glass foam fill) | 0.045 | 0.3 | 0.3
Lime plaster | 0.7 | [5 empty] | 0.01 | 0.01 | 0.025
Non-woven filter (PE) | 0.5 | [10 empty] | 0.0025
Oriented Strand Board (OSB) | 0.1 | [5 empty] | 0.018 | 0.018
Steel (filled with quarry sand) - volume (m³) | 50.2 | [12 empty] | 0.05 | 0.1
Stucco | 7.73 |  |  |  | 0.01 | [6 empty] | 0.01
Substrate for vegetation | 0.35 | [10 empty] | 0
Timber battens | 0.173 | [10 empty] | 0.1
Timber battens (30/60) | 0.173 | [5 empty] | 0.03 | 0.03
Timber battens (40/80) with intermediate rock wool insulation (60 kg/m³) | 0.173 | [5 empty] | 0.08 | 0.08
Timber battens with intermediate glass wool mat (30 kg/m³) | 0.173 | [10 empty] | 0.24
Timber battens with intermediate insulation | 0.173 |  |  |  | 0.16
Timber battens with intermediate insulation (0.3 m) and installation gap (0.05 m) | 0.173 | [10 empty] | 0.35
Timber cladding | 0.173 | [11 empty] | 0.03
Timber frame construction | 0.173 | [11 empty] | 0
Timber frame construction with intermediate cellulose fibre insulation | 0.173 | [5 empty] | 0.3 | 0.3
Timber frame construction with intermediate rock wool insulation (60 kg/m³) | 0.173 | [8 empty] | 0.12
Vapour barrier of polyethylene (PE) | 0.038 | 0.0004 | 0.0002 | [8 empty] | 0.0002
MFH04 | Thermal conductivity | Floor | Ceiling 1 | Ceiling 2 | Ceiling 3 | External wall | Internal wall 1 | Internal wall 2 | Internal wall 3 | Roof 1 | Roof 2 | Roof 3
Calculated U Values |  | 1.8486 | 0.22001 | 0.62625 | 0.71112 | 2.5377 | 5.0068 | 4.3294 | 2.5825 | 0.14898 | 0.1501 | 0.15719
Area (m²) |  | 225.80 m² | 146.90 m² | 127.70 m² | 275.80 m² | 321.73 m² | 194.71 m² | 119.06 m² | 27.37 m² | 126.71 m² | 26.45 m² | 113.51 m²
Given U Values | [5 empty] | 0.21 |  |  |  | 0.13 | 0.19 | 0.19
(White) gypsum plaster, painted | 0.18 |  |  | 0.01 | 0.01
3-layer solid wood panel PVAc-bound | 0.12 | [9 empty] | 0.024 | 0.024
Bituminous geomembrane | 0.17 | [8 empty] | 0
Bituminous vapour barrier | 0.17 | [8 empty] | 0 | 0 | 0
Cement cast plaster floor | 0.29 | 0.03 | 0.08 | 0.072 | 0.065
Concrete C 8 / 10 (lean concrete) | 0.8 | 0.1
Concrete floor slab (FE 80 kg/m³) | 0.8 | 0.25
Concrete slab (FE 80 kg/m³) | 0.8 |  | 0.21 | 0.21 | 0.21 |  |  |  |  | 0.21 | 0.21 | 0.21
Expanded polystyrene (EPS) (15 kg/m³) | 0.035 |  | 0.14 | 0.03 | 0.03
Flagstone in a bed of crushed stones | 2 | [8 empty] | 0.04
Galvanized sheet steel | 52 | [9 empty] | 0 | 0
Granite floor slabs (mottled and brush-finished) in mortar bedding | 2.9 |  | 0.02 |  | 0.02
Gypsum plaster | 0.46 |  |  |  |  | 0.01 | 0.02 | 0.02 | 0.02 | 0.01 | 0.01 | 0.01
Lime plaster | 0.7 |  |  |  |  | 0.02
Masonry-BN (standard brick) | 0.8 |  |  |  |  | 0.275 | 0.125 | 0.15 | 0.275
Metal, glass insert | 100
Non-woven polyethylene (PE) | 0.5 | [9 empty] | 0 | 0
Polyurethane (PUR/ PIR) (30 kg/m³) | 0.025 | [8 empty] | 0.16 | 0.14 | 0.14
Protective sheet of rubber granulate | 1 | [8 empty] | 0.008
Solid Oak (parquet) | 0.075 |  |  | 0.013
Timber battens and counter battens with intermediate air space | 0.173 | [9 empty] | 0.1
Timber battens with intermediate air space | 0.173 | [10 empty] | 0.048
Vapour barrier of polyethylene (PE) | 0.038 | 0 | 0 | 0 | 0
MFH05 | Thermal conductivity | Floor 1 | Floor 2 | Floor 3 | Ceiling 1 | Ceiling 2 | Ceiling 3 | External wall 1 | External wall 2 | Internal wall 1 | Internal wall 2 | Internal wall 3 | Internal wall 4 | Internal wall 5 | Internal wall 6 | Roof 1 | Roof 2
Calculated U Values |  | 2.1284 | 1.6598 | 2.1284 | 0.14728 | 0.14827 | 0.15362 | 0.33576 | 0.21176 | 2.7692 | 2.3607 | 2.0571 | 3.3488 | 1.4062 | 1.0223 | 0.094086 | 0.092584
Area (m²) |  | 1785 m² | 3129 m² | 5015 m² | 5816 m² | 275.80 m² | 114 m² | 1970.5 m² | 1970.5 m² | 2105 m² | 500 m² | 500 m² | 3566 m² | 343 m² | 18007 m² | 1410 m² | 375 m²
Given U Values | [7 empty] | 0.13 | 0.11
Bitumen sealing | 0.17 | [14 empty] | 0 | 0
Brickwork | 0.8 | [7 empty] | 0.12 |  |  |  | 0.15
Cement cast plaster floor | 0.29 | 0.0275 |  | 0.0275 | 0.12 | 0.085 | 0.035
Cement slates | 0.29 | [15 empty] | 0.05
Concrete floor slab (FE 80 kg/m³) | 0.8 | 0.25 | 0.3 | 0.25
Concrete slab (FE 80 kg/m³) | 0.8 |  |  |  | 0.24 | 0.3 | 0.25 | [8 empty] | 0.24 | 0.24
Concrete wall (FE 60 kg/m³) | 0.8 | [8 empty] | 0.2 | 0.25 | 0.3
Glass wool mat (30 kg/m³) | 0.03 |  |  |  | 0.02 | 0.02 | 0.02
Gravel | 0.7 | [14 empty] | 0.03 | 0.03
Gypsum fibre board | 0.18 | [6 empty] | 0.025 | 0.015 | 0.02 | 0.02 | 0.02 | 0.02 | 0.02 | 0.02
Gypsum plaster | 0.46
Gypsum plaster board | 0.18 | [6 empty] | 0.0005
Lime plaster | 0.7 | [7 empty] | 0.005
Mastic asphalt | 2 |  | 0.08
Oriented strand board (OSB) | 0.1 | [6 empty] | 0.018 | 0.018
Poor concrete | 0.8 | 0.05 | 0.15 | 0.05
Protective Layer (PE) | 0.5 | [14 empty] | 0 | 0
Rock wool (60 kg/m³) | 0.035 |  |  |  | 0.18 | 0.18 | 0.18 |  | 0.06 | [6 empty] | 0.36 | 0.36
Sand-lime brick | 0.25 | [12 empty] | 0.15
Solid Spruce / Fir / Larch | 0.075 | [6 empty] | 0.015 | 0.025
Solid Spruce / Fir / Larch (parquet) | 0.075 |  |  |  | 0.02 | 0.02 | 0.02
Timber battens | 0.173 | [6 empty] | 0.045 | 0.07
Timber frame construction with cellulose insulation (50 kg/m3) | 0.173 | [6 empty] | 0.38 | 0.32 | [5 empty] | 0.15
Vapour barrier of polyethylene (PE) | 0.038 |  |  | 0 | 0 | 0 | 0 | 0 | [7 empty] | 0 | 0
Wind paper | 1 | [6 empty] | 0 | 0
MFH06 | Thermal conductivity | Floor | Ceiling 1 | Ceiling 2 | Ceiling 3 | External wall 1 | External wall 2 | Internal wall 1 | Internal wall 2 | Roof 1 | Roof 2 | Column
Calculated U Values |  | 3.2 | 0.087837 | 0.14486 | 3.2 | 0.34091 | 3.2 | 3.5935 | 2.0833 | 2 | 0.16466 | 3.3919
Area (m²) |  | 594 m² | 135 m² | 270 m² | 96.00 m² | 205.00 m² | 337 m² | 139.00 m² | 84.00 m² | 421.00 m² | 176.00 m²
Given U Values | [5 empty] | 0.1 |  |  |  | 0.1 | 0.1
Bitumen sealing | 0.17 | [8 empty] | 0
Box beam element with intermediate cellu- lose insulation | 0.17 | [9 empty] | 0.36
Cement cast plaster floor | 0.29 |  | 0.08 | 0.08
Concrete floor slab (FE 80 kg/m³) | 0.8 | 0.2
Concrete slab (Fe 80 kg/m³) | 0.8 |  | 0.22 |  | 0.25 |  |  |  |  | 0.4
Concrete wall (FE 60 kg/m³) | 0.8 | [5 empty] | 0.25
Fibre board soft | 0.038 |  |  | 0.017
Fibre cement facing tile | 0.36 |  |  |  |  | 0.015
Floor slab element of plywood | 0.13 |  |  | 0.32
Gravel Non-woven filter (PE) | 0.7 | [8 empty] | 0
Gypsum fibre board | 0.18 |  |  | 0.015 |  | 0.045 |  | 0.05 |  |  | 0.015
Gypsum plaster | 0.46 |  |  |  |  | 0.01 |  |  |  |  | 0.01
Metal frame construction with intermediate rock wool insulation | 100 | [6 empty] | 0.05
Non-woven filter (PE) | 0.5 | [9 empty] | 0
Non-woven polyethylene (PE) | 0.5 | [8 empty] | 0 | 0
Oriented Strand Board (OSB) | 0.1 |  |  |  |  | 0.025
Polypropylene fleece (PP) | 0.11 | [9 empty] | 0
Polyurethane (PUR / PIR) (30 kg/m³) | 0.025 |  | 0.18
Poor concrete | 0.8 | 0.05
Rock wool (100 kg/m³) | 0.035 |  |  | 0.025
Rock wool slab (160 kg/m³) | 0.035 |  | 0.12
Sand-lime brick | 0.25 | [7 empty] | 0.12
Solid Spruce / Fir / Larch (parquet) | 0.075 |  | 0.015 | 0.015
Stucco | 7.73 |  |  | 0.01
Substrate for vegetation | 0.35 | [8 empty] | 0 | 0.08
Suspension ceiling lining with intermediate rock wool insulation (0.06 m) | 0.035 |  |  | 0.095 | [6 empty] | 0.095
Timber battens (50/80) with intermediate rock wool insulation | 0.173 |  |  |  |  | 0.08
Timber battens (60/130) | 0.173 | [9 empty] | 0.13
Timber battens (60/30) | 0.173 |  |  |  |  | 0.03
Timber cladding | 0.173 | [9 empty] | 0.027
Timber frame construction with intermediate cellulose fibre insulation | 0.173 |  |  |  |  | 0.3
Vapour barrier of polyethylene (PE) | 0.038 | [9 empty] | 0
Vapour barrier of polyethylene (PE) | 0.038 |  | 0.0002 | 0.0002
Steel (filled with sand) (m³) | 50.2 | [10 empty] | 14.8
MFH07 | Thermal conductivity | Floor 1 | Floor 2 | Ceiling 1 | Ceiling 2 | External Wall 1 | External Wall 2 | Internal Wall 1 | Internal Wall 2 | Roof 1 | Roof 2 | Column
Calculated U Values |  | 0.19352 | 0.24385 | 0.47928 | 0.15835 | 0.20528 | 0.2497 | 2.6475 | 4.5153 | 0.10109 | 20 | 0.047619
Area (m²) |  | 4726 | 174 | 11500 | 1810 | 2000 | 920 | 2750 | 5998 | 1930 | 302
Given U Values |  | 0.52 |  |  |  | 0.21 | 0.27 |  |  | 0.11
Flooring of polyurethane (PU) | 0.025 | 0.01
Cement cast plaster floor | 0.29 | 0.08 | 0.08 | 0.085 | 0.085
Glass wool mat | 0.03 | 0.02 |  | 0.02 | 0.02
Polyurethane (PUR / PIR) (30 kg/m³) | 0.025 | 0.08 | 0.08 |  | 0.12 |  |  |  |  | 0.22
Concrete floor slab (FE 80 kg/m³) | 0.8 | 0.25 | 0.25
Lean concrete | 0.16 | 0.05 | 0.05
Concrete slab (FE 80 kg/m³) | 0.8 |  |  | 0.28 | 0.28 |  |  |  |  | 0.28
Reinforced concrete (m³) | 0.8 | [10 empty] | 16.8
Fibre cement board | 0.36 | [9 empty] | 0.018
Metal frame construction | 100 | [9 empty] | 0
Bitumen sealing | 0.17 | [8 empty] | 0 | 0
Gypsum plaster | 0.46 |  |  |  |  | 0.015 |  | 0.03 | 0.03 | 0.01
Vapour barrier of polyethylene (PE) | 0.038 |  |  | 0.0002 | 0.0002 |  |  |  |  | 0.0002
Non-woven polyethylene (PE) | 0.5 | [8 empty] | 0.0002
Substrate for vegetation | 0.35 | [8 empty] | 0.25
Concrete wall (FE 80 kg/m³) | 0.8 |  |  |  |  | 0.2 | 0.25 | 0.25
Masonry-BN (standard brick) | 0.8 | [7 empty] | 0.125
Solid Spruce / Fir / Larch (parquet) | 0.075 |  |  | 0.015 | 0.015
Expanded polystyrene (EPS) (30 kg/m³) | 0.035 |  |  | 0.02 |  | 0.16
Clinker quarter brick | 1.15 |  |  |  |  | 0.02
Extruded polystyrene (XPS) (30 kg/m³) | 0.0325 | [5 empty] | 0.12
MFH08 | Thermal conductivity | Floor 1 | Floor 2 | Ceiling 1 | Ceiling 2 | External wall 1 | External wall 2 | External wall 3 | Internal wall 1 | Internal wall 2 | Internal wall 3 | Roof 1 | Roof 2 | Roof 3 (Additional sloping roof as cover for flat roof) | Columns 1 | Columns 2
Calculated U Values |  | 0.051965 | 0.10443 | 0.23046 | 0.36645 | 0.36738 | 0.062396 | 0.13323 | 2.3896 | 1.6667 | 0.89826 | 0.10344 | #DIV/0! | 0.067012 | 3.0769 | 0.0075739
Area (m²) |  | 178.6 | 126.7 | 493.4 | 441.91 | 462.8 | 227.4 | 46 | 398.61 | 213 | 290.28 | 204.3 | 300 | 57.9
Given U Values |  | 0.129 | 0.103 |  |  | 0.101 | 0.101 | 0.101 |  |  |  | 0.103 |  | 0.103
Cement cast plaster floor | 0.29 | 0.03 | 0.05 | 0.05 | 0.05
Concrete floor slab (FE 80 kg/m³) | 0.8 | 0.25 | 0.25
Insulation (recycled glass foam fill) | 0.045 | 0.3 | 0.3
Solid Spruce / Fir / Larch (parquet) | 0.075 |  | 0.01 | 0.01 | 0.01 | 0.02
Vapour barrier of polyethylene (PE) | 0.038 |  | 0.0002 | 0.0002 | 0.0002
Expanded polystyrene (EPS) (30 kg/m³) | 0.035 |  | 0.08 | 0.03 | 0.075 |  |  | 0.25 | [5 empty] | 0.13
Concrete slab (Fe 80 kg/m³) | 0.8 |  |  |  | 0.22
Sand filling | 0.25 |  |  | 0.06
Log wood panel with 6 cm insulation (glass wool) (30 kg/m³) | 0.058 |  |  | 0.17
Sun care Coating | 1.4
Oriented Strand Board (OSB) | 0.1 |  |  |  |  | 0.027
Timber frame construction with intermediate insulation (glass wool) (30 kg/m³) | 0.173 |  |  |  |  | 0.26 | [5 empty] | 0
Timber battens with intermediate glass wool | 0.173 |  |  |  |  | 0.08 | [5 empty] | 0.08
Insulating fibre board | 0.1 |  |  |  |  | 0.022
Concrete wall (Fe 60 kg/m³) | 0.8 | [5 empty] | 0.25 |  | 0.3
Coating + polystyrene (XPS) (30 kg/m³) | 0.035 | [5 empty] | 0.55
Gypsum plaster | 0.46 | [6 empty] | 0.01 | 0.02 |  |  | 0.01 |  |  |  | 0.015
Concrete wall (Fe 60 kg/m³) | 0.8 | [6 empty] | 0.25
Lime plaster | 0.7 | [6 empty] | 0.02
Reinforced concrete (m³) | 0.8 | [13 empty] | 0.26
Solid wood (m³) | 0.075 | [14 empty] | 9.9
12 cm X 16 cm timber frame construction | 0.173 | [9 empty] | 0.16
Gypsum plaster board | 0.18 | [9 empty] | 0.03
Sand lime brick | 0.25 | [8 empty] | 0.15
Gravel | 0.7 | [10 empty] | 0
Bitumen waterproofing membrane GV2 | 0.17 | [10 empty] | 0
Gypsum plaster | 0.46 | 0.01 | [8 empty] | 0.01
Tile / brick & timber construction, battens | 0.173 | 0.2
Flagstones | 2 | 0.05 | [11 empty] | 0.05
insulation (glass wool) (30 kg/m³) | 0.03 | 0.32 | [9 empty] | 0.26 |  | 0.32
3-layer solid wood panel PVAc-bound | 0.12 | 0.035 | [9 empty] | 0.062 |  | 0.062
Bituminous geomembrane | 0.17 | [12 empty] | 0
MFH09 | Thermal conductivity | Floor | Ceiling | External wall | Internal wall 1 | Internal wall 2 | Internal wall 3 | Roof
Calculated U Values |  | 0.14902 | 0.19473 | 0.70839 | 0.26001 | 0.37459 | 4 | 0.10868
Area (m²) |  | 120.70 m² | 473.90 m² | 337.65 m² | 465.20 m² | 444.00 m² | 528.2 | 144.7
Given U Values |  | 0.18 |  | 0.11 |  |  |  | 0.1
3-layer solid wood panel | 0.12 |  | 0.019 | 0.019 | 0.038 | 0.038 |  | 0.019
8cm x 12cm timber frame construction with intermediate rock wool insulation | 0.034 |  |  |  | 0.12 | 0.08
Cellulose fibres injected | 0.25 | [6 empty] | 0.32
cellulose insulation, timber ratio 6% | 0.18 |  |  | 0.0002
Cement cast plaster floor | 0.29 | 0.06 | 0.07
Cladding of solid Spruce / Fir / Larch | 0.1 |  |  | 0.024
Concrete 8 / 10 (lean concrete) | 0.8 | 0.1
Concrete floor slab (FE 80 kg/m³) | 0.8 | 0.25
Concrete wall (Fe 60 kg/m³) | 0.8 | [5 empty] | 0.2
Edge-glued timber floor | 0.173 |  | 0.12
Expanded polystyrene (EPS) (35 kg/m³) | 0.035 | 0.04 | 0.1
Extruded polystyrene (XPS) (35 kg/m³) | 0.0325 | 0.16 | 0.02
Fibre board | 0.038 |  |  | 0.015
Fibre cement roof slate | 0.36 | [6 empty] | 0.04
Gypsum fibre board screed (Fermacell) | 0.18 |  | 0.06
Large scale timber board (GFP) | 0.173 |  | 0.015
Linoleum | 0.17 |  | 0.005
Mineral fibre board | 0.038 | [6 empty] | 0.1
Oriented Strand Board (OSB) | 0.1 |  | 0.012
Permeable fibre board (DHF) | 0.038 | [6 empty] | 0.03
Permeable fibre board (DHF) | 0.038
Rafters (10/14) | 0.035 | [6 empty] | 0.14
Timber battens | 0.173 |  |  | 0.03 |  |  |  | 0.04
Timber battens with intermediate | 0.173 |  |  | 0.06
Timber frame construction 60/320 with intermediate cellulose insulation, timber ratio 12% | 0.173 |  |  | 0.015
Vapour barrier of polyethylene (PE) | 0.038 | 0 | 0 | 0.0002
Vapour barrier of polypropylene nonwoven | 0.038 |  |  | 0.0002
MFH10 | Thermal conductivity | Floor 1 | Floor 2 | Ceiling 1 | Ceiling 2 | External wall 1 | External wall 2 | External wall 3 | Internal wall 1 | Internal wall 2 | Roof 1 | Roof 2 | Column
Calculated U Values |  | 0.1902 | 1.8268 | 0.56798 | 0.18049 | 0.14964 | 0.13145 | 0.21835 | 1.7241 | 4 | 0.13432 | 0.35025 | 0.21978
Area (m²) |  | 181 | 201 | 753 | 171 | 624.3 | 271.3 | 204.1 | 667 | 199 | 323 | 90
Given U Values |  | 0.18 |  |  |  | 0.17 | 0.15 | 0.21 |  |  | 0.17
Air cavity | 0.024 | [5 empty] | 0.02
Bitumen sealing | 0.17 | 0.001 | [9 empty] | 0.001
Cement cast plaster floor | 0.29 | 0.08 | 0.05 | 0.08 | 0.08
Cement slates | 0.29 | [10 empty] | 0.05
Concrete floor slab (FE 80 kg/m³) | 0.8 | 0.25 | 0.25
Concrete slab (FE 80 kg/m³) | 0.8 |  |  | 0.25 | 0.25 | [6 empty] | 0.25
Concrete wall (Fe 60 kg/m³) | 0.8 | [8 empty] | 0.2
Expanded polystyrene (EPS) (30 kg/m³) | 0.035 |  |  | 0.02 | 0.145 |  |  | 0.125
Fibre cement facing tile | 0.36 |  |  |  |  | 0.015
Gravel | 0.7 | [10 empty] | 0.155
Gypsum plaster | 0.46 | [9 empty] | 0.005
Gypsum plaster board | 0.18 | [9 empty] | 0.025
Hard fibre board | 0.17 | [9 empty] | 0.022
Insulation of Polyurethane (PU) | 0.025 | 0.1
Linoleum | 0.17 | 0.005 |  | 0.005 | 0.005
Metal sheets | 100 | [9 empty] | 0
Poor concrete | 0.8 | 0.05 | 0.05
Rafters with cellulose insulation | 0.035 | [9 empty] | 0.22
Reinforced concrete (m³) | 0.8 |  | 0 | [9 empty] | 3.64
Rockwool insulation (60 kg/m³) | 0.035 | 0.02 |  | 0.02 | 0.02 | 0.2 | 0.2 |  |  |  |  | 0.075
Sand-lime brick | 0.25 |  |  |  |  | 0.145 | 0.265 | 0.2 | 0.145
Solid Spruce / Fir / Larch | 0.075 | [9 empty] | 0.027
Timber battens | 0.173 | [9 empty] | 0.03
Timber battens and air cavity | 0.173 | [9 empty] | 0.06
Timber battens and counter battens with air cavity | 0.173 |  |  |  |  | 0.06
Vapour barrier of polyethylene (PE) | 0.038
Wood wool board, cement bonded | 0.12 |  |  |  | 0.025 |  |  | 0.025
MFH11 | Thermal conductivity | Floor 1 | Floor 2 | Ceiling 1 | Ceiling 2 | External wall 1 | External wall 2 | Internal wall 1 | Internal wall 2 | Internal wall 3 | Roof 1 | Roof 2
Calculated U Values |  | 0.14328 | 0.095791 | 0.65499 | 0.51905 | 0.10654 | 0.15325 | 3.6364 | 5.467 | 5.4491 | 0.14321 | 0.075035
Area (m²) |  | 387 | 242 | 210 | 1890 | 1068 | 310 | 1021 | 737 | 291 | 250 | 460
Given U Values |  | 0.28 | 0.16 |  |  | 0.11 | 0.101 |  |  |  | 0.16 | 0.1
Anhydrite floor | 2.2 |  | 0.06 | 0.06 | 0.06
Bitumen sealing | 0.17 | [5 empty] | 0.01 |  |  |  | 0.01 | 0.01
Brickwork | 0.8 |  |  |  |  | 0.16
Ceramics | 100 |  |  | 0.015
Concrete floor slab (FE 80 kg/m³) | 0.8 | 0.25 | 0.25
Concrete slab (Fe 80 kg/m³) | 0.8 |  |  | 0.25 | 0.25 | [5 empty] | 0.22 | 0.22
Concrete slabs | 0.8 | [9 empty] | 0.04
Concrete wall (FE 60 kg/m³) | 0.8 | [5 empty] | 0.25 | 0.22
Expanded polystyrene (EPS) (30 kg/m³) | 0.035 |  | 0.02 | 0.02 | 0.02 | 0.32
Extruded polystyrene (XPS) (30 kg/m³) | 0.0325 |  | 0.08 | 0.02 | 0.02 |  | 0.2
Gravel | 0.7 | [10 empty] | 0.08
Gypsum plaster | 0.46 |  |  |  |  | 0.01 |  |  | 0.02 | 0.02
Gypsum plaster board | 0.18 | [7 empty] | 0.025 | 0.025
Insulation (recycled glass foam fill) | 0.045 | 0.3 | 0.3
Lime plaster | 0.7 |  |  |  |  | 0.015
Metal frame construction with rock wool insulation | 100 | [7 empty] | 0.055 | 0.115
Polyurethane foam (PU) (30 kg/m³) | 0.025 | [9 empty] | 0.16 | 0.32
Sand | 0.25 | [9 empty] | 0.03
Solid Spruce / Fir / Larch (parquet) | 0.075 |  | 0.03 |  | 0.03
Vapour barrier of polyethylene (PE) | 0.038 | [9 empty] | 0.003 | 0.003
MFH12 | Thermal conductivity | Floor | Ceiling 1 | Ceiling 2 | Ceiling 3 | External wall 1 | External wall 2 | External wall 3 | Internal wall 1 | Internal wall 2 | Internal wall 3 | Roof 1 | Roof 2 | Column
Calculated U Values |  | 0.080621 | 0.36742 | 0.12784 | 0.12784 | 0.50046 | 0.27625 | 0.19321 | 3.5935 | 0.32011 | 4 | 0.12065 | 0.097819
Area (m²) |  | 313.1 | 313.6 | 251.5 | 313.6 | 23.93 | 263.9 | 204.1 | 1875.9 | 400.3 | 1873.6 | 62.7 | 277.1
Given U Values |  | 0.1 |  |  |  | 0.13 | 0.13 | 0.11 |  |  |  | 0.09 | 0.08
Air cavity | 0.024 | [8 empty] | 0.03
Bitumen sealing | 0.17 | [11 empty] | 0.003
Bituminous geomembrane | 0.17 | [6 empty] | 0 |  |  |  |  | 0.0082
Cement cast plaster floor | 0.29 | 0.08 | 0.08 | 0.08 | 0.08
Concrete bond | 0.8 |  |  | 0.14 | 0.14 | [6 empty] | 0.14
Concrete floor slab (FE 80 kg/m³) | 0.8 | 0.4 | 0.25
Concrete wall (Fe 60 kg/m³) | 0.8 | [6 empty] | 0.2 |  |  | 0.2
Edge-glued timber floor | 0.173 |  |  | 0.14 | 0.14 | [6 empty] | 0.14 | 0.14
Expanded polystyrene (EPS) (15 kg/m³) | 0.035 | 0.02
Expanded polystyrene (EPS) (30 kg/m³) | 0.035 |  | 0.07 | 0.225 | 0.225 | [6 empty] | 0.1
Extruded polystyrene (XPS) (30 kg/m³) | 0.0325 | 0.16 | [5 empty] | 0.16
Fibre board, emission-free ("Living board") | 0.038 |  |  |  |  | 0.032 | 0.016
Gradient insulation EPS 40-140 mm | 0.035
Gypsum fibre board | 0.18 | [5 empty] | 0.015 |  |  | 0.03
Gypsum plaster board | 0.18 | [7 empty] | 0.05
Medium density fibre board (DWD) | 0.038 | [5 empty] | 0.016
Metal stud construction with intermediate rock wool insulation | 100 | [7 empty] | 0.05
Particle board, emission-free ("Living board") | 0.1 | [8 empty] | 0.032
Phenolic foam (PF) (15 kg/m³) | 0.02 | 0.12
Protective drainage layer made of PE | 0.5 | [10 empty] | 0.0025 | 0.0025
Reinforced concrete (m³) | 0.8 | 0 | [11 empty] | 1
Rock wool insulation | 0.035 | [10 empty] | 0.15 | 0.32
Solid Spruce / Fir / Larch (parquet) | 0.075 | 0.01 | 0.01 | 0.01 | 0.01
Solid wood (spruce), raw | 0.075 | [5 empty] | 0.02
Stucco | 7.73 | [6 empty] | 0.02
Substrate for vegetation | 0.35 | [10 empty] | 0 | 0.07
Synthetic rubber mat with nubs | 0.14
Timber battens | 0.173 | [10 empty] | 0.027
Timber battens with intermediate rock wool insulation | 0.173 | [5 empty] | 0.14
Timber frame construction with intermediate cellulose fibre insulation | 0.173 |  |  |  |  | 0.2 | 0.28 |  |  | 0.24
Vapour barrier of polyethylene (PE) | 0.038 |  | 0 | 0 | 0

## Calculated U Values
|  | Calculated U Values (W/ mK) | Area (m²) | Given U Values (W/ mK)
MFH 01 | Floor 1 | 1.6571 | 854.14
| Floor 2 | 1.3728 | 1623.2
| Floor 3 | 1.8923 | 687.6
| Floor 4 | 2.61 | 39.2
| Ceiling 1 | 0.18674 | 726.7
| Ceiling 2 | 0.18068 | 558.4
| Ceiling 3 | 0.18447 | 173.6
| Ceiling 4 | 0.16195 | 337.5
| Ceiling 5 | 0.20918 | 452
| Ceiling 6 | 0.2062 | 101.8
| Ceiling 7 | 0.55033 | 2353.8
| Ceiling 8 | 0.50082 | 6969.2
| Ceiling 9 | 0.41922 | 77.2
| Ceiling 10 | 0.33784 | 930.6
| Ceiling 11 | 0.31851 | 1400.2
| Ceiling 12 | 0.3382 | 19.2
| External wall 1 | 0.20727 | 713.75
| External wall 2 | 0.20807 | 2030.97
| External wall 3 | 0.20475 | 1304.56
MFH 02 | Floor | 0.10751 | 190.95 | 0.197
| Ceiling 1 | 0.12735 | 149.1
| Ceiling 2 | 0.33822 | 396.9
| External wall 1 | 0.18455 | 372 | 0.114
| External wall 2 | 0.12814 | 260 | 0.127
| Internal wall 1 | 2.8571 | 128.7
| Internal wall 2 | 1.6667 | 73
| Internal wall 3 | 0.88692 | 339
| Roof | 0.30125 | 287 | 0.105
MFH 03 | Floor 1 | 0.14145 | 103.8 | 0.1
| Floor 2 | 0.14318 | 59.6
| Ceiling 1 | 0.26413 | 161.2
| Ceiling 2 | 0.19551 | 76.2
| Ceiling 3 | 2.7586 | 28.4
| External wall 1 | 0.26188 | 58.45 | 0.1
| External wall 2 | 0.27635 | 85.12
| External wall 3 | 0.11455 | 43.65 | 0.1
| Internal wall 1 | 1.2012 | 130.16
| Internal wall 2 | 4.4444 | 95.34
| Roof 1 | 0.1705 | 132 | 0.11
| Roof 2 | 3.7556 | 62
| Column 1 | 1004
| Column 2 | 502
MFH 04 | Floor | 1.8486 | 225.8
| Ceiling 1 | 0.22001 | 146.9
| Ceiling 2 | 0.62625 | 127.7
| Ceiling 3 | 0.71112 | 275.8
| External wall | 2.5377 | 321.73 | 0.21
| Internal wall 1 | 5.0068 | 194.71
| Internal wall 2 | 4.3294 | 119.06
| Internal wall 3 | 2.5825 | 27.37
| Roof 1 | 0.14898 | 126.71 | 0.13
| Roof 2 | 0.1501 | 26.45 | 0.19
| Roof 3 | 0.15719 | 113.51 | 0.19
MFH 05 | Floor 1 | 2.1284 | 1785
| Floor 2 | 1.6598 | 3129
| Floor 3 | 2.1284 | 5015
| Ceiling 1 | 0.14728 | 5816
| Ceiling 2 | 0.14827 | 275.8
| Ceiling 3 | 0.15362 | 114
| External wall 1 | 0.33576 | 1970.5 | 0.13
| External wall 2 | 0.21176 | 1970.5 | 0.11
| Internal wall 1 | 2.7692 | 2105
| Internal wall 2 | 2.3607 | 500
| Internal wall 3 | 2.0571 | 500
| Internal wall 4 | 3.3488 | 3566
| Internal wall 5 | 1.4062 | 343
| Internal wall 6 | 1.0223 | 18007
| Roof 1 | 0.094086 | 1410
| Roof 2 | 0.092584 | 375
MFH 06 | Floor | 3.2 | 594
| Ceiling 1 | 0.087837 | 135
| Ceiling 2 | 0.14486 | 270
| Ceiling 3 | 3.2 | 96
| External wall 1 | 0.34091 | 205 | 0.1
| External wall 2 | 3.2 | 337
| Internal wall 1 | 3.5935 | 139
| Internal wall 2 | 2.0833 | 84
| Roof 1 | 2 | 421 | 0.1
| Roof 2 | 0.16466 | 176 | 0.1
| Column | 3.3919
MFH 07 | Floor 1 | 0.19352 | 4726 | 0.52
| Floor 2 | 0.24385 | 174
| Ceiling 1 | 0.47928 | 11500
| Ceiling 2 | 0.15835 | 1810
| External Wall 1 | 0.20528 | 2000 | 0.21
| External Wall 2 | 0.2497 | 920 | 0.27
| Internal Wall 1 | 2.6475 | 2750
| Internal Wall 2 | 4.5153 | 5998
| Roof 1 | 0.10109 | 1930 | 0.11
| Roof 2 | 20 | 302
| Column | 0.047619
MFH 08 | Floor 1 | 0.051965 | 178.6 | 0.129
| Floor 2 | 0.10443 | 126.7 | 0.103
| Ceiling 1 | 0.23046 | 493.4
| Ceiling 2 | 0.36645 | 441.91
| External wall 1 | 0.36738 | 462.8 | 0.101
| External wall 2 | 0.062396 | 227.4 | 0.101
| External wall 3 | 0.13323 | 46 | 0.101
| Internal wall 1 | 2.3896 | 398.61
| Internal wall 2 | 1.6667 | 213
| Internal wall 3 | 0.89826 | 290.28
| Roof 1 | 0.10344 | 204.3 | 0.103
| Roof 2 | #DIV/0! | 300
| Roof 3 (Additional sloping roof as cover for flat roof) | 0.067012 | 57.9 | 0.103
| Columns 1 | 3.0769
| Columns 2 | 0.0075739
MFH 09 | Floor | 0.14902 | 120.7 | 0.18
| Ceiling | 0.19473 | 473.9
| External wall | 0.70839 | 337.65 | 0.11
| Internal wall 1 | 0.26001 | 465.2
| Internal wall 2 | 0.37459 | 444
| Internal wall 3 | 4 | 528.2
| Roof | 0.10868 | 144.7 | 0.1
MFH 10 | Floor 1 | 0.1902 | 181 | 0.18
| Floor 2 | 1.8268 | 201
| Ceiling 1 | 0.56798 | 753
| Ceiling 2 | 0.18049 | 171
| External wall 1 | 0.14964 | 624.3 | 0.17
| External wall 2 | 0.13145 | 271.3 | 0.15
| External wall 3 | 0.21835 | 204.1 | 0.21
| Internal wall 1 | 1.7241 | 667
| Internal wall 2 | 4 | 199
| Roof 1 | 0.13432 | 323 | 0.17
| Roof 2 | 0.35025 | 90
| Column | 0.21978
MFH 11 | Floor 1 | 0.14328 | 387 | 0.28
| Floor 2 | 0.095791 | 242 | 0.16
| Ceiling 1 | 0.65499 | 210
| Ceiling 2 | 0.51905 | 1890
| External wall 1 | 0.10654 | 1068 | 0.11
| External wall 2 | 0.15325 | 310 | 0.101
| Internal wall 1 | 3.6364 | 1021
| Internal wall 2 | 5.467 | 737
| Internal wall 3 | 5.4491 | 291
| Roof 1 | 0.14321 | 250 | 0.16
| Roof 2 | 0.075035 | 460 | 0.1
MFH 12 | Floor | 0.080621 | 313.1 | 0.1
| Ceiling 1 | 0.36742 | 313.6
| Ceiling 2 | 0.12784 | 251.5
| Ceiling 3 | 0.12784 | 313.6
| External wall 1 | 0.50046 | 23.93 | 0.13
| External wall 2 | 0.27625 | 263.9 | 0.13
| External wall 3 | 0.19321 | 204.1 | 0.11
| Internal wall 1 | 3.5935 | 1875.9
| Internal wall 2 | 0.32011 | 400.3
| Internal wall 3 | 4 | 1873.6
| Roof 1 | 0.12065 | 62.7 | 0.09
| Roof 2 | 0.097819 | 277.1 | 0.08

## CalculatedU_model
|  |  | mfh01 | [6 empty] | mfh02 | [5 empty] | mfh03 | [5 empty] | mfh04 | [5 empty] | mfh05 | [5 empty] | mfh06 | [5 empty] | mfh07 | [5 empty] | mfh08 | [5 empty] | mfh09 | [5 empty] | mfh10 | [5 empty] | mfh11 | [5 empty] | mfh12
actual_u | beef_u | Beef model explanation | calculated | given | best | r values | minimum | median | averaged | calculated | given | best | r values | minimum | averaged | calculated | given | best | r values | minimum | averaged | calculated | given | best | r values | minimum | averaged | calculated | given | best | r values | minimum | averaged | calculated | given | best | r values | minimum | averaged | calculated | given | best | r values | minimum | averaged | calculated | given | best | r values | minimum | averaged | calculated | given | best | r values | minimum | averaged | calculated | given | best | r values | minimum | averaged | calculated | given | best | r values | minimum | averaged | calculated | given | best | r values | minimum | averaged
Floor 1 | u_fe | Floor against outside air | 1.657 |  | 1.657 | 0.6035 | 1.657 | 1.66 | 0.65999 | 0.108 | 0.197 | 0.197 | 5.0761 | 0.197 | 0.197 | 0.141 | 0.1 | 0.1 | 10 | 0.1 | 0.1 | 1.8486 |  | 1.8486 | 0.54095 | 1.8486 | 1.8486 | 2.1284 |  | 2.1284 | 0.46983 | 2.1284 | 1.0642 | 3.2 |  | 3.2 | 0.3125 | 3.2 | 3.2 | 0.19352 | 0.52 | 0.52 | 1.9231 | 0.52 | 0.52 | 0.051965 | 0.129 | 0.129 | 7.7519 | 0.129 | 0.129 | 0.14902 | 0.18 | 0.18 | 5.5556 | 0.18 | 0.18 | 0.1902 | 0.18 | 0.18 | 5.5556 | 0.18 | 0.18 | 0.14328 | 0.28 | 0.28 | 3.5714 | 0.28 | 0.28 | 0.080621 | 0.1 | 0.1 | 10 | 0.1 | 0.1
Floor 3 | u_fg0 | Floor against earth with component heating | 1.892 |  | 1.892 | 0.52854 | [5 empty] | 0 | [5 empty] | 0 | [5 empty] | 0 |  |  |  | 2.1284 |  | 2.1284 | 0.46983 |  |  |  |  | 0 | [5 empty] | 0 | [5 empty] | 0 | [5 empty] | 0 | [5 empty] | 0 | [5 empty] | 0 | [5 empty] | 0
Floor 4 | u_wg0 | wall to ground | 2.61 |  | 2.61 | 0.38314 | [5 empty] | 0 | [5 empty] | 0 | [5 empty] | 0 | [5 empty] | 0 | [5 empty] | 0 | [5 empty] | 0 | [5 empty] | 0 | [5 empty] | 0 | [5 empty] | 0 | [5 empty] | 0 | [5 empty] | 0
Ceiling 1 | u_ru | Ceiling against unheated space | 0.187 |  | 0.187 | 5.3476 | 0.162 | 0.21 | 0.02111 | 0.127 |  | 0.127 | 7.874 | 0.127 | 0.092314 | 0.264 |  | 0.264 | 3.7879 | 0.196 | 0.10808 | 0.22001 |  | 0.22001 | 4.5453 | 0.22001 | 0.13248 | 0.14728 |  | 0.14728 | 6.79 | 0.14728 | 0.049891 | 0.087837 |  | 0.087837 | 11.3847 | 0.087837 | 0.053762 | 0.47928 |  | 0.47928 | 2.0865 | 0.15835 | 0.11903 | 0.23046 |  | 0.23046 | 4.3392 | 0.23046 | 0.14148 | 0.19473 |  | 0.19473 | 5.1353 | 0.19473 | 0.19473 | 0.56798 |  | 0.56798 | 1.7606 | 0.18049 | 0.13697 | 0.65499 |  | 0.65499 | 1.5267 | 0.51905 | 0.28958 | 0.36742 |  | 0.36742 | 2.7217 | 0.12784 | 0.054449
Ceiling 2 |  |  | 0.181 |  | 0.181 | 5.5249 |  |  |  | 0.338 |  | 0.338 | 2.9586 |  |  | 0.196 |  | 0.196 | 5.102 |  |  | 0.62625 |  | 0.62625 | 1.5968 |  |  | 0.14827 |  | 0.14827 | 6.7443 |  |  | 0.14486 |  | 0.14486 | 6.9032 |  |  | 0.15835 |  | 0.15835 | 6.315 |  |  | 0.36645 |  | 0.36645 | 2.7289 |  |  |  |  | 0 |  |  |  | 0.18049 |  | 0.18049 | 5.5404 |  |  | 0.51905 |  | 0.51905 | 1.9266 |  |  | 0.12784 |  | 0.12784 | 7.822
Ceiling 3 |  |  | 0.184 |  | 0.184 | 5.4348 | [5 empty] | 0 |  |  |  | 2.759 |  | 2.759 | 0.36245 |  |  | 0.71112 |  | 0.71112 | 1.4062 |  |  | 0.15362 |  | 0.15362 | 6.5094 |  |  | 3.2 |  | 3.2 | 0.3125 |  |  |  |  | 0 | [5 empty] | 0 | [5 empty] | 0 | [5 empty] | 0 | [5 empty] | 0 |  |  |  | 0.12784 |  | 0.12784 | 7.822
Ceiling 4 |  |  | 0.162 |  | 0.162 | 6.1728 | [5 empty] | 0 | [5 empty] | 0 | [5 empty] | 0 | [5 empty] | 0 | [5 empty] | 0 | [5 empty] | 0 | [5 empty] | 0 | [5 empty] | 0 | [5 empty] | 0 | [5 empty] | 0 | [5 empty] | 0
Ceiling 5 |  |  | 0.209 |  | 0.209 | 4.7847 | [5 empty] | 0 | [5 empty] | 0 | [5 empty] | 0 | [5 empty] | 0 | [5 empty] | 0 | [5 empty] | 0 | [5 empty] | 0 | [5 empty] | 0 | [5 empty] | 0 | [5 empty] | 0 | [5 empty] | 0
Ceiling 6 |  |  | 0.206 |  | 0.206 | 4.8544 | [5 empty] | 0 | [5 empty] | 0 | [5 empty] | 0 | [5 empty] | 0 | [5 empty] | 0 | [5 empty] | 0 | [5 empty] | 0 | [5 empty] | 0 | [5 empty] | 0 | [5 empty] | 0 | [5 empty] | 0
Ceiling 7 |  |  | 0.55 |  | 0.55 | 1.8182 | [5 empty] | 0 | [5 empty] | 0 | [5 empty] | 0 | [5 empty] | 0 | [5 empty] | 0 | [5 empty] | 0 | [5 empty] | 0 | [5 empty] | 0 | [5 empty] | 0 | [5 empty] | 0 | [5 empty] | 0
Ceiling 8 |  |  | 0.501 |  | 0.501 | 1.996 | [5 empty] | 0 | [5 empty] | 0 | [5 empty] | 0 | [5 empty] | 0 | [5 empty] | 0 | [5 empty] | 0 | [5 empty] | 0 | [5 empty] | 0 | [5 empty] | 0 | [5 empty] | 0 | [5 empty] | 0
Ceiling 9 |  |  | 0.419 |  | 0.419 | 2.3866 | [5 empty] | 0 | [5 empty] | 0 | [5 empty] | 0 | [5 empty] | 0 | [5 empty] | 0 | [5 empty] | 0 | [5 empty] | 0 | [5 empty] | 0 | [5 empty] | 0 | [5 empty] | 0 | [5 empty] | 0
Ceiling 10 |  |  | 0.338 |  | 0.338 | 2.9586 | [5 empty] | 0 | [5 empty] | 0 | [5 empty] | 0 | [5 empty] | 0 | [5 empty] | 0 | [5 empty] | 0 | [5 empty] | 0 | [5 empty] | 0 | [5 empty] | 0 | [5 empty] | 0 | [5 empty] | 0
Ceiling 11 |  |  | 0.319 |  | 0.319 | 3.1348 | [5 empty] | 0 | [5 empty] | 0 | [5 empty] | 0 | [5 empty] | 0 | [5 empty] | 0 | [5 empty] | 0 | [5 empty] | 0 | [5 empty] | 0 | [5 empty] | 0 | [5 empty] | 0 | [5 empty] | 0
Ceiling 12 |  |  | 0.338 |  | 0.338 | 2.9586 | [5 empty] | 0 | [5 empty] | 0 | [5 empty] | 0 | [5 empty] | 0 | [5 empty] | 0 | [5 empty] | 0 | [5 empty] | 0 | [5 empty] | 0 | [5 empty] | 0 | [5 empty] | 0 | [5 empty] | 0
External wall 1 | u_we | Wall against outside air | 0.207 |  | 0.207 | 4.8309 | 0.207 | 0.21 | 0.207 | 0.185 | 0.114 | 0.114 | 8.7719 | 0.114 | 0.114 | 0.262 | 0.1 | 0.1 | 10 | 0.1 | 0.1 | 2.5377 | 0.21 | 0.21 | 4.7619 | 0.21 | 0.21 | 0.33576 | 0.13 | 0.13 | 7.6923 | 0.13 | 0.13 | 0.34091 | 0.1 | 0.1 | 10 | 0.1 | 0.1 | 0.20528 | 0.21 | 0.21 | 4.7619 | 0.21 | 0.21 | 0.36738 | 0.101 | 0.101 | 9.901 | 0.101 | 0.101 | 0.70839 | 0.11 | 0.11 | 9.0909 | 0.11 | 0.11 | 0.14964 | 0.17 | 0.17 | 5.8824 | 0.17 | 0.17 | 0.10654 | 0.11 | 0.11 | 9.0909 | 0.11 | 0.11 | 0.50046 | 0.13 | 0.13 | 7.6923 | 0.13 | 0.13
Internal wall 1 | u_wh | Wall against adjacent heated space |  |  | 0 |  |  |  |  | 2.857 |  | 2.857 | 0.35002 | 0.887 | 0.4814 | 1.201 |  | 1.201 | 0.83264 | 1.201 | 0.94548 | 5.0068 |  | 5.0068 | 0.19973 | 2.5825 | 1.2226 | 2.7692 |  | 2.7692 | 0.36111 | 1.0223 | 0.30687 | 3.5935 |  | 3.5935 | 0.27828 | 2.0833 | 1.3188 | 2.6475 |  | 2.6475 | 0.37772 | 2.6475 | 1.6689 | 2.3896 |  | 2.3896 | 0.41848 | 0.89826 | 0.4691 | 0.26001 |  | 0.26001 | 3.8461 | 0.26001 | 0.1478 | 1.7241 |  | 1.7241 | 0.58 | 1.7241 | 1.2048 | 3.6364 |  | 3.6364 | 0.275 | 3.6364 | 1.559 | 3.5935 |  | 3.5935 | 0.27828 | 0.32011 | 0.27381
Internal wall 2 |  |  |  |  | 0 |  |  |  |  | 1.667 |  | 1.667 | 0.59988 |  |  | 4.444 |  | 4.444 | 0.22502 |  |  | 4.3294 |  | 4.3294 | 0.23098 |  |  | 2.3607 |  | 2.3607 | 0.42361 |  |  | 2.0833 |  | 2.0833 | 0.48 |  |  | 4.5153 |  | 4.5153 | 0.22147 |  |  | 1.6667 |  | 1.6667 | 0.6 |  |  | 0.37459 |  | 0.37459 | 2.6696 |  |  | 4 |  | 4 | 0.25 |  |  | 5.467 |  | 5.467 | 0.18292 |  |  | 0.32011 |  | 0.32011 | 3.1239
Internal wall 3 |  |  |  |  | 0 |  |  |  |  | 0.887 |  | 0.887 | 1.1274 |  |  |  |  | 0 |  |  |  | 2.5825 |  | 2.5825 | 0.38723 |  |  | 2.0571 |  | 2.0571 | 0.48611 |  |  |  |  | 0 | [5 empty] | 0 |  |  |  | 0.89826 |  | 0.89826 | 1.1133 |  |  | 4 |  | 4 | 0.25 |  |  |  |  | 0 |  |  |  | 5.4491 |  | 5.4491 | 0.18352 |  |  | 4 |  | 4 | 0.25
Internal wall 4 |  |  |  |  | 0 | [6 empty] | 0 | [5 empty] | 0 | [5 empty] | 0 |  |  |  | 3.3488 |  | 3.3488 | 0.29861 |  |  |  |  | 0 | [5 empty] | 0 | [5 empty] | 0 | [5 empty] | 0 | [5 empty] | 0 | [5 empty] | 0 | [5 empty] | 0
Internal wall 5 |  |  |  |  | 0 | [6 empty] | 0 | [5 empty] | 0 | [5 empty] | 0 |  |  |  | 1.4062 |  | 1.4062 | 0.71111 |  |  |  |  | 0 | [5 empty] | 0 | [5 empty] | 0 | [5 empty] | 0 | [5 empty] | 0 | [5 empty] | 0 | [5 empty] | 0
Internal wall 6 |  |  |  |  | 0 | [6 empty] | 0 | [5 empty] | 0 | [5 empty] | 0 |  |  |  | 1.0223 |  | 1.0223 | 0.97816 |  |  |  |  | 0 | [5 empty] | 0 | [5 empty] | 0 | [5 empty] | 0 | [5 empty] | 0 | [5 empty] | 0 | [5 empty] | 0
Roof 1 | u_re | roof against outside air |  |  | 0 |  |  |  |  | 0.301 | 0.105 | 0.105 | 9.5238 | 0.105 | 0.105 | 0.17 | 0.11 | 0.11 | 9.0909 | 0.11 | 0.10687 | 0.14898 | 0.13 | 0.13 | 7.6923 | 0.13 | 0.077188 | 0.094086 |  | 0.094086 | 10.6286 | 0.092584 | 0.046665 | 2 | 0.1 | 0.1 | 10 | 0.1 | 0.05 | 0.10109 | 0.11 | 0.11 | 9.0909 | 0.11 | 0.1094 | 0.10344 | 0.103 | 0.103 | 9.7087 | 0.103 | 0.0515 | 0.10868 | 0.1 | 0.1 | 10 | 0.1 | 0.1 | 0.13432 | 0.17 | 0.17 | 5.8824 | 0.17 | 0.11445 | 0.14321 | 0.16 | 0.16 | 6.25 | 0.1 | 0.061538 | 0.12065 | 0.09 | 0.09 | 11.1111 | 0.08 | 0.042353
Roof 2 | u_ru |  |  |  | 0 | [6 empty] | 0 |  |  |  | 3.756 |  | 3.756 | 0.26624 |  |  | 0.1501 | 0.19 | 0.19 | 5.2632 |  |  | 0.092584 |  | 0.092584 | 10.801 |  |  | 0.16466 | 0.1 | 0.1 | 10 |  |  | 20 |  | 20 | 0.05 |  |  | 0.067012 | 0.103 | 0.103 | 9.7087 |  |  |  |  | 0 |  |  |  | 0.35025 |  | 0.35025 | 2.8551 |  |  | 0.075035 | 0.1 | 0.1 | 10 |  |  | 0.097819 | 0.08 | 0.08 | 12.5
Column 1 | [8 empty] | 0 | [5 empty] | 0 | 1004 |  |  |  |  | 1004 | [5 empty] | 0 | [5 empty] | 0 | 3.3919 |  |  |  |  | 3.3919 | 0.047619 |  |  |  |  | 0.047619 | 3.0769 |  |  |  |  | 3.0769 | [5 empty] | 0 | 0.21978 |  |  |  |  | 0.21978 | [5 empty] | 0 | [5 empty] | 0
Column 2 | [8 empty] | 0 | [5 empty] | 0 | 502 |  |  |  |  | 502 | [5 empty] | 0 | [5 empty] | 0 | [5 empty] | 0 | [5 empty] | 0 | 7573887 |  |  |  |  | 7573887 | [5 empty] | 0 | [5 empty] | 0 | [5 empty] | 0 | [5 empty] | 0

## Sheet2
| mfh01 | mfh02 | mfh03 | mfh04 | mfh05 | mfh06 | mfh07 | mfh08 | mfh09 | mfh10 | mfh11 | mfh12
u_re |  | 0.105 | 0.11 | 0.13 |  | 0.1 | 0.11 | 0.103 | 0.1 | 0.17 | 0.16 | 0.09
u_ru | mfh04: 0.19; mfh06: 0.1; mfh08: 0.103; mfh11: 0.1; mfh12: 0.08
u_we |  | 0.114 | 0.1 | 0.21 | 0.13 | 0.1 | 0.21 | 0.101 | 0.11 | 0.17 | 0.11 | 0.13
u_wh
u_fe |  | 0.197 | 0.1 |  |  |  | 0.52 | 0.129 | 0.18 | 0.18 | 0.28 | 0.1
| u_re | u_ru | u_we | u_wh | u_fe
mfh01
mfh02 | mfh01: 0.105; mfh03: 0.114; mfh05: 0.197
mfh03 | mfh01: 0.11; mfh03: 0.1; mfh05: 0.1
mfh04 | mfh01: 0.13; mfh02: 0.19; mfh03: 0.21
mfh05 | mfh03: 0.13
mfh06 | mfh01: 0.1; mfh02: 0.1; mfh03: 0.1
mfh07 | mfh01: 0.11; mfh03: 0.21; mfh05: 0.52
mfh08 | mfh01: 0.103; mfh02: 0.103; mfh03: 0.101; mfh05: 0.129
mfh09 | mfh01: 0.1; mfh03: 0.11; mfh05: 0.18
mfh10 | mfh01: 0.17; mfh03: 0.17; mfh05: 0.18
mfh11 | mfh01: 0.16; mfh02: 0.1; mfh03: 0.11; mfh05: 0.28
mfh12 | mfh01: 0.09; mfh02: 0.08; mfh03: 0.13; mfh05: 0.1

## Sheet1
|  | Calculated U Values (W/ mK) | Given U Values (W/ mK)
MFH 02 | Floor | 0.10751 | 0.197
| External wall 1 | 0.18455 | 0.114
| External wall 2 | 0.12814 | 0.127
| Roof | 0.30125 | 0.105
MFH 03 | Floor 1 | 0.14145 | 0.1
| External wall 1 | 0.26188 | 0.1
| External wall 3 | 0.11455 | 0.1
| Roof 1 | 0.1705 | 0.11
| External wall | 2.5377 | 0.21
| Roof 1 | 0.14898 | 0.13
| Roof 2 | 0.1501 | 0.19
| Roof 3 | 0.15719 | 0.19
| External wall 1 | 0.33576 | 0.13
| External wall 2 | 0.21176 | 0.11
| External wall 1 | 0.34091 | 0.1
| Roof 1 | 2 | 0.1
| Roof 2 | 0.16466 | 0.1
MFH 07 | Floor 1 | 0.19352 | 0.52
| External Wall 1 | 0.20528 | 0.21
| External Wall 2 | 0.2497 | 0.27
| Roof 1 | 0.10109 | 0.11
MFH 08 | Floor 1 | 0.051965 | 0.129
| Floor 2 | 0.10443 | 0.103
| External wall 1 | 0.36738 | 0.101
| External wall 2 | 0.062396 | 0.101
| External wall 3 | 0.13323 | 0.101
| Roof 1 | 0.10344 | 0.103
| Roof 3 (Additional sloping roof as cover for flat roof) | 0.067012 | 0.103
MFH 09 | Floor | 0.14902 | 0.18
| External wall | 0.70839 | 0.11
| Roof | 0.10868 | 0.1
MFH 10 | Floor 1 | 0.1902 | 0.18
| External wall 1 | 0.14964 | 0.17
| External wall 2 | 0.13145 | 0.15
| External wall 3 | 0.21835 | 0.21
| Roof 1 | 0.13432 | 0.17
MFH 11 | Floor 1 | 0.14328 | 0.28
| Floor 2 | 0.095791 | 0.16
| External wall 1 | 0.10654 | 0.11
| External wall 2 | 0.15325 | 0.101
| Roof 1 | 0.14321 | 0.16
| Roof 2 | 0.075035 | 0.1
MFH 12 | Floor | 0.080621 | 0.1
| External wall 1 | 0.50046 | 0.13
| External wall 2 | 0.27625 | 0.13
| External wall 3 | 0.19321 | 0.11
| Roof 1 | 0.12065 | 0.09
| Roof 2 | 0.097819 | 0.08

## comparison U Values all
building number | type |  | Calculated U Values (W/ mK) | Given U Values (W/ mK) | error
MFH 07 | Floor 1 | Floor 1 MFH 07 | 0.19352 | 0.52 | 168.7115
MFH 08 | Floor 1 | Floor 1 MFH 08 | 0.051965 | 0.129 | 148.2445
MFH 11 | Floor 1 | Floor 1 MFH 11 | 0.14328 | 0.28 | 95.4167
MFH 06 | Roof 1 | Roof 1 MFH 06 | 2 | 0.1 | 95
MFH 04 | External wall | External wall MFH 04 | 2.5377 | 0.21 | 91.7247
MFH 09 | External wall | External wall MFH 09 | 0.70839 | 0.11 | 84.4719
MFH 02 | Floor | Floor MFH 02 | 0.10751 | 0.197 | 83.2459
MFH 12 | External wall 1 | External wall 1 MFH 12 | 0.50046 | 0.13 | 74.0237
MFH 08 | External wall 1 | External wall 1 MFH 08 | 0.36738 | 0.101 | 72.508
MFH 06 | External wall 1 | External wall 1 MFH 06 | 0.34091 | 0.1 | 70.6665
MFH 11 | Floor 2 | Floor 2 MFH 11 | 0.095791 | 0.16 | 67.0305
MFH 02 | Roof | Roof MFH 02 | 0.30125 | 0.105 | 65.1452
MFH 08 | External wall 2 | External wall 2 MFH 08 | 0.062396 | 0.101 | 61.8705
MFH 03 | External wall 1 | External wall 1 MFH 03 | 0.26188 | 0.1 | 61.8139
MFH 05 | External wall 1 | External wall 1 MFH 05 | 0.33576 | 0.13 | 61.2819
MFH 08 | Roof 3 (Additional sloping roof as cover for flat roof) | Roof 3 (Additional sloping roof as cover for flat roof) MFH 08 | 0.067012 | 0.103 | 53.703
MFH 12 | External wall 2 | External wall 2 MFH 12 | 0.27625 | 0.13 | 52.9419
MFH 05 | External wall 2 | External wall 2 MFH 05 | 0.21176 | 0.11 | 48.0533
MFH 12 | External wall 3 | External wall 3 MFH 12 | 0.19321 | 0.11 | 43.0677
MFH 06 | Roof 2 | Roof 2 MFH 06 | 0.16466 | 0.1 | 39.2691
MFH 02 | External wall 1 | External wall 1 MFH 02 | 0.18455 | 0.114 | 38.2272
MFH 03 | Roof 1 | Roof 1 MFH 03 | 0.1705 | 0.11 | 35.4838
MFH 11 | External wall 2 | External wall 2 MFH 11 | 0.15325 | 0.101 | 34.0958
MFH 11 | Roof 2 | Roof 2 MFH 11 | 0.075035 | 0.1 | 33.2706
MFH 03 | Floor 1 | Floor 1 MFH 03 | 0.14145 | 0.1 | 29.3016
MFH 04 | Roof 2 | Roof 2 MFH 04 | 0.1501 | 0.19 | 26.5832
MFH 10 | Roof 1 | Roof 1 MFH 10 | 0.13432 | 0.17 | 26.567
MFH 12 | Roof 1 | Roof 1 MFH 12 | 0.12065 | 0.09 | 25.4064
MFH 08 | External wall 3 | External wall 3 MFH 08 | 0.13323 | 0.101 | 24.1928
MFH 12 | Floor | Floor MFH 12 | 0.080621 | 0.1 | 24.037
MFH 04 | Roof 3 | Roof 3 MFH 04 | 0.15719 | 0.19 | 20.8722
MFH 09 | Floor | Floor MFH 09 | 0.14902 | 0.18 | 20.786
MFH 12 | Roof 2 | Roof 2 MFH 12 | 0.097819 | 0.08 | 18.2161
MFH 10 | External wall 2 | External wall 2 MFH 10 | 0.13145 | 0.15 | 14.1143
MFH 10 | External wall 1 | External wall 1 MFH 10 | 0.14964 | 0.17 | 13.6071
MFH 04 | Roof 1 | Roof 1 MFH 04 | 0.14898 | 0.13 | 12.7409
MFH 03 | External wall 3 | External wall 3 MFH 03 | 0.11455 | 0.1 | 12.6984
MFH 11 | Roof 1 | Roof 1 MFH 11 | 0.14321 | 0.16 | 11.7243
MFH 07 | Roof 1 | Roof 1 MFH 07 | 0.10109 | 0.11 | 8.8086
MFH 07 | External Wall 2 | External Wall 2 MFH 07 | 0.2497 | 0.27 | 8.1298
MFH 09 | Roof | Roof MFH 09 | 0.10868 | 0.1 | 7.9829
MFH 10 | Floor 1 | Floor 1 MFH 10 | 0.1902 | 0.18 | 5.3635
MFH 10 | External wall 3 | External wall 3 MFH 10 | 0.21835 | 0.21 | 3.825
MFH 11 | External wall 1 | External wall 1 MFH 11 | 0.10654 | 0.11 | 3.2463
MFH 07 | External Wall 1 | External Wall 1 MFH 07 | 0.20528 | 0.21 | 2.3
MFH 08 | Floor 2 | Floor 2 MFH 08 | 0.10443 | 0.103 | 1.3683
MFH 02 | External wall 2 | External wall 2 MFH 02 | 0.12814 | 0.127 | 0.88587
MFH 08 | Roof 1 | Roof 1 MFH 08 | 0.10344 | 0.103 | 0.42475

## comparison U values <50% error
building number | type and building # | type | Calculated U Values (W/ mK) | Given U Values (W/ mK) | error
MFH 03 | External wall 3 MFH 03 | External wall 3 | 0.11455 | 0.1 | 12.6984
MFH 07 | External Wall 1 MFH 07 | External Wall 1 | 0.20528 | 0.21 | 2.3
MFH 08 | External wall 3 MFH 08 | External wall 3 | 0.13323 | 0.101 | 24.1928
MFH 10 | External wall 1 MFH 10 | External wall 1 | 0.14964 | 0.17 | 13.6071
MFH 11 | External wall 2 MFH 11 | External wall 2 | 0.15325 | 0.101 | 34.0958
MFH 12 | Floor MFH 12 | Floor | 0.080621 | 0.1 | 24.037
MFH 09 | Floor MFH 09 | Floor | 0.14902 | 0.18 | 20.786
MFH 10 | Floor 1 MFH 10 | Floor 1 | 0.1902 | 0.18 | 5.3635
MFH 03 | Floor 1 MFH 03 | Floor 1 | 0.14145 | 0.1 | 29.3016
MFH 08 | Floor 2 MFH 08 | Floor 2 | 0.10443 | 0.103 | 1.3683
MFH 03 | Roof 1 MFH 03 | Roof 1 | 0.1705 | 0.11 | 35.4838
MFH 07 | Roof 1 MFH 07 | Roof 1 | 0.10109 | 0.11 | 8.8086
MFH 08 | Roof 1 MFH 08 | Roof 1 | 0.10344 | 0.103 | 0.42475
MFH 10 | Roof 1 MFH 10 | Roof 1 | 0.13432 | 0.17 | 26.567
MFH 11 | Roof 1 MFH 11 | Roof 1 | 0.14321 | 0.16 | 11.7243

## Thermal conductivities
| Thermal conductivity (W/mK) | Source
(White) gypsum plaster, painted | 0.18 | https://www.nde-ed.org/Physics/Materials/Physical_Chemical/ThermalConductivity.xhtml
12 cm X 16 cm timber frame construction | 0.173 | https://www.semanticscholar.org/paper/Thermal-characterization-of-building-assemblies-by-Soret-L%C3%A1zaro/42d5ee17df25a5bb4f7424cebf8ee2bb2b22e86a
3-layer solid wood panel | 0.12 | https://link.springer.com/article/10.1007/s00107-016-1021-60.12
3-layer solid wood panel PVAc-bound | 0.12 | https://link.springer.com/article/10.1007/s00107-016-1021-60.12
5-layer insulated (glass wool) wood panel | 0.12 | https://link.springer.com/article/10.1007/s00107-016-1021-60.12
8cm x 12cm timber frame construction with intermediate rock wool insulation | 0.034 | https://www.rockwool.com/uk/products-and-applications/product-overview/cladding-solutions/timber-frame-slab/?selectedCat=downloads
Adhesive mortar | 2 | https://www.researchgate.net/publication/342902505_Thermal_properties_of_cement_mortar_with_different_mix_proportions
Air cavity | 0.024 | https://www.nde-ed.org/Physics/Materials/Physical_Chemical/ThermalConductivity.xhtml
Anhydrite floor | 2.2 | https://www.easyflow.org.uk/common-questions-liquid-floor-screed/
Base plaster | 0.35 | https://www.engineeringtoolbox.com/thermal-conductivity-d_429.html
Bitumen sealing | 0.17 | https://www.engineeringtoolbox.com/thermal-conductivity-d_429.html
Bitumen waterproofing membrane GV2 | 0.17 | https://www.engineeringtoolbox.com/thermal-conductivity-d_429.html
Bituminous geomembrane | 0.17 | https://www.engineeringtoolbox.com/thermal-conductivity-d_429.html
Bituminous vapour barrier | 0.17 | https://www.engineeringtoolbox.com/thermal-conductivity-d_429.html
Box beam element with intermediate cellu- lose insulation | 0.17 | https://www.engineeringtoolbox.com/thermal-conductivity-d_429.html
Brickwork | 0.8 | https://www.engineeringtoolbox.com/thermal-conductivity-d_429.html
Brickwork (concrete brick) | 1.6 | https://www.engineeringtoolbox.com/thermal-conductivity-d_429.html
Cellulose fibres injected | 0.25 | https://www.engineeringtoolbox.com/thermal-conductivity-d_429.html
cellulose insulation, timber ratio 6% | 0.18 | https://www.engineeringtoolbox.com/thermal-conductivity-d_429.html
Cement cast plaster floor | 0.29 | https://www.engineeringtoolbox.com/thermal-conductivity-d_429.html
Cement mortar | 2 | https://www.researchgate.net/publication/342902505_Thermal_properties_of_cement_mortar_with_different_mix_proportions
Cement slates | 0.29 | https://www.engineeringtoolbox.com/thermal-conductivity-d_429.html
Ceramics | 100 | https://www.electronics-cooling.com/1999/09/the-thermal-conductivity-of-ceramics/
Cladding of solid Spruce / Fir / Larch | 0.1 | https://www.researchgate.net/publication/320949509_Thermal_conductivity_values_for_laminated_strand_lumber_and_spruce_for_use_in_hybrid_cross-laminated_timber_panels
Clinker quarter brick | 1.15 | https://techno.expertexpro.com/en/stroitelnye-materialy/269-klinkernyj-kirpich-chto-eto-takoe-kharakteristiki.html
Coating + polystyrene (XPS) (30 kg/m³) | 0.035 | https://www.nuclear-power.com/nuclear-engineering/heat-transfer/heat-losses/insulation-materials/thermal-conductivity-of-expanded-polystyrene/
Concrete 8 / 10 (lean concrete) | 0.8 | https://www.nde-ed.org/Physics/Materials/Physical_Chemical/ThermalConductivity.xhtml
Concrete bond | 0.8 | https://www.nde-ed.org/Physics/Materials/Physical_Chemical/ThermalConductivity.xhtml
Concrete C 8 / 10 (lean concrete) | 0.8 | https://www.nde-ed.org/Physics/Materials/Physical_Chemical/ThermalConductivity.xhtml
Concrete floor slab (FE 80 kg/m³) | 0.8 | https://www.nde-ed.org/Physics/Materials/Physical_Chemical/ThermalConductivity.xhtml
Concrete slab (Fe 80 kg/m³) | 0.8 | https://www.nde-ed.org/Physics/Materials/Physical_Chemical/ThermalConductivity.xhtml
Concrete slabs | 0.8 | https://www.nde-ed.org/Physics/Materials/Physical_Chemical/ThermalConductivity.xhtml
Concrete wall (FE 60 kg/m³) | 0.8 | https://www.nde-ed.org/Physics/Materials/Physical_Chemical/ThermalConductivity.xhtml
Concrete wall (FE 80 kg/m³) | 0.8 | https://www.nde-ed.org/Physics/Materials/Physical_Chemical/ThermalConductivity.xhtml
Drainage slab (poor concrete) | 0.8 | https://www.nde-ed.org/Physics/Materials/Physical_Chemical/ThermalConductivity.xhtml
Edge-glued timber floor | 0.173 | https://www.semanticscholar.org/paper/Thermal-characterization-of-building-assemblies-by-Soret-L%C3%A1zaro/42d5ee17df25a5bb4f7424cebf8ee2bb2b22e86a
Expanded polystyrene (EPS) (15 kg/m³) | 0.035 | https://omnexus.specialchem.com/selection-guide/expanded-polystyrene-eps-foam-insulation
Expanded polystyrene (EPS) (30 kg/m³) | 0.035 | https://omnexus.specialchem.com/selection-guide/expanded-polystyrene-eps-foam-insulation
Expanded polystyrene (EPS) (35 kg/m³) | 0.035 | https://omnexus.specialchem.com/selection-guide/expanded-polystyrene-eps-foam-insulation
Extruded polystyrene (XPS) (35 kg/m³) | 0.0325 | https://www.nuclear-power.com/nuclear-engineering/heat-transfer/heat-losses/insulation-materials/extruded-polystyrene-xps/
Extruded polystyrene (XPS) (30 kg/m³) | 0.0325 | https://www.nuclear-power.com/nuclear-engineering/heat-transfer/heat-losses/insulation-materials/extruded-polystyrene-xps/
Fibre board | 0.038 | https://www.google.com/url?sa=t&rct=j&q=&esrc=s&source=web&cd=&ved=2ahUKEwiC1OfGpIb0AhVJ_7sIHQhhBl4QFnoECAMQAQ&url=http%3A%2F%2Fwww.bischoff-schaefer.de%2Ffileadmin%2Feditor%2FPDF%2FEN%2FWood_fibre_insulation_boards.pdf&usg=AOvVaw1xZxpsCgPH_BDIssoFDD8V
Fibre board | 0.038 | https://www.google.com/url?sa=t&rct=j&q=&esrc=s&source=web&cd=&ved=2ahUKEwiC1OfGpIb0AhVJ_7sIHQhhBl4QFnoECAMQAQ&url=http%3A%2F%2Fwww.bischoff-schaefer.de%2Ffileadmin%2Feditor%2FPDF%2FEN%2FWood_fibre_insulation_boards.pdf&usg=AOvVaw1xZxpsCgPH_BDIssoFDD8V
Fibre board Polypropylene sheet | 0.038 | https://www.google.com/url?sa=t&rct=j&q=&esrc=s&source=web&cd=&ved=2ahUKEwiC1OfGpIb0AhVJ_7sIHQhhBl4QFnoECAMQAQ&url=http%3A%2F%2Fwww.bischoff-schaefer.de%2Ffileadmin%2Feditor%2FPDF%2FEN%2FWood_fibre_insulation_boards.pdf&usg=AOvVaw1xZxpsCgPH_BDIssoFDD8V
Fibre board soft | 0.038 | https://www.google.com/url?sa=t&rct=j&q=&esrc=s&source=web&cd=&ved=2ahUKEwiC1OfGpIb0AhVJ_7sIHQhhBl4QFnoECAMQAQ&url=http%3A%2F%2Fwww.bischoff-schaefer.de%2Ffileadmin%2Feditor%2FPDF%2FEN%2FWood_fibre_insulation_boards.pdf&usg=AOvVaw1xZxpsCgPH_BDIssoFDD8V
Fibre board, emission-free ("Living board") | 0.038 | https://www.google.com/url?sa=t&rct=j&q=&esrc=s&source=web&cd=&ved=2ahUKEwiC1OfGpIb0AhVJ_7sIHQhhBl4QFnoECAMQAQ&url=http%3A%2F%2Fwww.bischoff-schaefer.de%2Ffileadmin%2Feditor%2FPDF%2FEN%2FWood_fibre_insulation_boards.pdf&usg=AOvVaw1xZxpsCgPH_BDIssoFDD8V
Fibre cement board | 0.36 | https://cementboardfabricators.com/technical-data/
Fibre cement facing tile | 0.36 | https://cementboardfabricators.com/technical-data/
Fibre cement roof slate | 0.36 | https://cementboardfabricators.com/technical-data/
Flagstone in a bed of crushed stones | 2 | https://www.naturalstoneinstitute.org/stoneprofessionals/technical-bulletins/rvalue/
Flagstones | 2 | https://www.naturalstoneinstitute.org/stoneprofessionals/technical-bulletins/rvalue/
Floor slab element of plywood | 0.13 | https://www.engineeringtoolbox.com/thermal-conductivity-d_429.html
Floor slab element of plywood filled with crushed stones | 0.13 | https://www.engineeringtoolbox.com/thermal-conductivity-d_429.html
Floor slab element of plywood with intermediate rock wool insulation | 0.13 | https://www.engineeringtoolbox.com/thermal-conductivity-d_429.html
Flooring of polyurethane (PU) | 0.025 | https://blog.synthesia.com/en/what-is-the-thermal-conductivity-of-polyurethane
Foam glass | 0.045 | https://www.nuclear-power.com/nuclear-engineering/heat-transfer/heat-losses/insulation-materials/foam-glass-cellular-glass/
Galvanized sheet steel | 52 | http://www.matweb.com/search/datasheet_print.aspx?matguid=abbf07b7f93a4c358a0ddd194f5c18be&n=1
Glass wool mat | 0.03 | https://www.thermal-engineering.org/what-is-thermal-conductivity-of-glass-wool-definition/
Glass wool mat (30 kg/m³) | 0.03 | https://www.thermal-engineering.org/what-is-thermal-conductivity-of-glass-wool-definition/
Glued laminated timber frame construction with intermediate rock wool (60 kg/m³) | 0.173 | https://www.semanticscholar.org/paper/Thermal-characterization-of-building-assemblies-by-Soret-L%C3%A1zaro/42d5ee17df25a5bb4f7424cebf8ee2bb2b22e86a
Gradient insulation EPS 40-140 mm | 0.035 | https://omnexus.specialchem.com/selection-guide/expanded-polystyrene-eps-foam-insulation
Granite floor slabs (mottled and brush-finished) in mortar bedding | 2.9 | https://www.google.com/url?sa=t&rct=j&q=&esrc=s&source=web&cd=&cad=rja&uact=8&ved=2ahUKEwjI1Zu2z4j0AhXChP0HHd2aD1gQFnoECA4QAw&url=https%3A%2F%2Fwww.osti.gov%2Fetdeweb%2Fservlets%2Fpurl%2F21487492&usg=AOvVaw3iCY68FJqcZyQDvwQj-a1k
Gravel | 0.7 | https://www.engineeringtoolbox.com/thermal-conductivity-d_429.html
Gravel Non-woven filter (PE) | 0.7 | https://www.engineeringtoolbox.com/thermal-conductivity-d_429.html
Gypsum fibre board | 0.18 | https://www.nde-ed.org/Physics/Materials/Physical_Chemical/ThermalConductivity.xhtml
Gypsum fibre board screed (Fermacell) | 0.18 | https://www.nde-ed.org/Physics/Materials/Physical_Chemical/ThermalConductivity.xhtml
Gypsum plaster | 0.46 | https://www.designingbuildings.co.uk/wiki/Thermal_conductivity
Gypsum plaster board | 0.18 | https://www.nde-ed.org/Physics/Materials/Physical_Chemical/ThermalConductivity.xhtml
Gypsum plaster board 12cm x 17.5cm | 0.18 | https://www.nde-ed.org/Physics/Materials/Physical_Chemical/ThermalConductivity.xhtml
Hard fibre board | 0.17 | https://www.new-learn.info/packages/clear/thermal/buildings/building_fabric/properties/conductivity.html
Insulating fibre board | 0.1 | https://www.new-learn.info/packages/clear/thermal/buildings/building_fabric/properties/conductivity.html
insulation (glass wool) (30 kg/m³) | 0.03 | https://www.thermal-engineering.org/what-is-thermal-conductivity-of-glass-wool-definition/
Insulation (recycled glass foam fill) | 0.045 | https://www.nuclear-power.com/nuclear-engineering/heat-transfer/heat-losses/insulation-materials/foam-glass-cellular-glass/
Insulation of Polyurethane (PU) | 0.025 | https://www.designingbuildings.co.uk/wiki/Thermal_conductivity
Large scale timber board (GFP) | 0.173 | https://www.semanticscholar.org/paper/Thermal-characterization-of-building-assemblies-by-Soret-L%C3%A1zaro/42d5ee17df25a5bb4f7424cebf8ee2bb2b22e86a
Lean concrete | 0.16 | https://www.designingbuildings.co.uk/wiki/Thermal_conductivity
Lime plaster | 0.7 | https://www.new-learn.info/packages/clear/thermal/buildings/building_fabric/properties/conductivity.html
Linoleum | 0.17 | https://www.new-learn.info/packages/clear/thermal/buildings/building_fabric/properties/conductivity.html
Log wood panel with 0.26 m rock wool | 0.065 | https://www.researchgate.net/publication/323112225_Thermal_Conductivity_of_Wood_with_ABS_Waste_Core_Sandwich_Composites_Subject_to_Various_Core_Modifications
Log wood panel with 6 cm insulation (glass wool) (30 kg/m³) | 0.058 | https://link.springer.com/article/10.1007/s00107-019-01436-5
Masonry-BN (standard brick) | 0.8 | https://www.engineeringtoolbox.com/thermal-conductivity-d_429.html
Mastic asphalt | 2 | https://www.fhwa.dot.gov/pavement/sustainability/articles/pavement_thermal.cfm
Medium density fibre board (DWD) | 0.038 | https://www.google.com/url?sa=t&rct=j&q=&esrc=s&source=web&cd=&ved=2ahUKEwiC1OfGpIb0AhVJ_7sIHQhhBl4QFnoECAMQAQ&url=http%3A%2F%2Fwww.bischoff-schaefer.de%2Ffileadmin%2Feditor%2FPDF%2FEN%2FWood_fibre_insulation_boards.pdf&usg=AOvVaw1xZxpsCgPH_BDIssoFDD8V
Metal frame construction | 100
Metal frame construction with intermediate rock wool insulation | 100
Metal frame construction with rock wool insulation | 100
Metal sheets | 100
Metal stud construction with intermediate rock wool insulation | 100
Metal, glass insert | 100
Mineral fibre board | 0.038 | https://www.google.com/url?sa=t&rct=j&q=&esrc=s&source=web&cd=&ved=2ahUKEwiC1OfGpIb0AhVJ_7sIHQhhBl4QFnoECAMQAQ&url=http%3A%2F%2Fwww.bischoff-schaefer.de%2Ffileadmin%2Feditor%2FPDF%2FEN%2FWood_fibre_insulation_boards.pdf&usg=AOvVaw1xZxpsCgPH_BDIssoFDD8V
Mineral plaster | 0.2 | https://www.google.com/url?sa=t&rct=j&q=&esrc=s&source=web&cd=&ved=2ahUKEwjMlf7ImIf0AhVOgP0HHbXcBgYQFnoECAIQAw&url=https%3A%2F%2Fwww.mdpi.com%2F2076-3417%2F9%2F12%2F2443%2Fpdf-vor&usg=AOvVaw3ddFh-fSXjZc6QgerA7Wcy
Non-woven filter (PE) | 0.5 | https://www.engineeringtoolbox.com/thermal-conductivity-plastics-d_1786.html
Non-woven polyethylene (PE) | 0.5 | https://www.engineeringtoolbox.com/thermal-conductivity-plastics-d_1786.html
Oriented Strand Board (OSB) | 0.1 | https://www.new-learn.info/packages/clear/thermal/buildings/building_fabric/properties/conductivity.html
Particle board, emission-free ("Living board") | 0.1 | https://www.new-learn.info/packages/clear/thermal/buildings/building_fabric/properties/conductivity.html
Permeable fibre board (DHF) | 0.038 | https://www.google.com/url?sa=t&rct=j&q=&esrc=s&source=web&cd=&ved=2ahUKEwiC1OfGpIb0AhVJ_7sIHQhhBl4QFnoECAMQAQ&url=http%3A%2F%2Fwww.bischoff-schaefer.de%2Ffileadmin%2Feditor%2FPDF%2FEN%2FWood_fibre_insulation_boards.pdf&usg=AOvVaw1xZxpsCgPH_BDIssoFDD8V
Phenolic foam (PF) (15 kg/m³) | 0.02 | https://www.designingbuildings.co.uk/wiki/Phenolic_foam_insulation
Polypropylene fleece (PP) | 0.11 | https://www.intechopen.com/chapters/65584
Polyurethane (PUR / PIR) (30 kg/m³) | 0.025 | https://blog.synthesia.com/en/what-is-the-thermal-conductivity-of-polyurethane
Polyurethane (PUR / PIR) (30 kg/m³) | 0.025 | https://blog.synthesia.com/en/what-is-the-thermal-conductivity-of-polyurethane
Polyurethane (PUR/ PIR) (30 kg/m³) | 0.025 | https://blog.synthesia.com/en/what-is-the-thermal-conductivity-of-polyurethane
Polyurethane foam (PU) (30 kg/m³) | 0.025 | https://blog.synthesia.com/en/what-is-the-thermal-conductivity-of-polyurethane
Poor concrete | 0.8 | https://www.nde-ed.org/Physics/Materials/Physical_Chemical/ThermalConductivity.xhtml
Protective drainage layer made of PE | 0.5 | https://www.engineeringtoolbox.com/thermal-conductivity-plastics-d_1786.html
Protective Layer (PE) | 0.5 | https://www.engineeringtoolbox.com/thermal-conductivity-plastics-d_1786.html
Protective sheet of rubber granulate | 1 | https://www.google.com/url?sa=t&rct=j&q=&esrc=s&source=web&cd=&ved=2ahUKEwjNmuWvkon0AhV1_rsIHWuRCU4QFnoECAYQAQ&url=https%3A%2F%2Fwww.mdpi.com%2F2076-3417%2F11%2F6%2F2725%2Fpdf&usg=AOvVaw1FU2318sDffv10_nF6AiFk
Rafters (10/14) | 0.035 | https://www.ursa-uk.co.uk/applications/rafter-level-roof-insulation
Rafters with cellulose insulation | 0.035 | https://www.ursa-uk.co.uk/applications/rafter-level-roof-insulation
Reinforced concrete | 0.8 | https://www.nde-ed.org/Physics/Materials/Physical_Chemical/ThermalConductivity.xhtml
Reinforced concrete (m³) | 0.8 | https://www.nde-ed.org/Physics/Materials/Physical_Chemical/ThermalConductivity.xhtml
Rock wool (100 kg/m³) | 0.035 | https://www.sciencedirect.com/topics/engineering/mineral-wool
Rock wool (60 kg/m³) | 0.035 | https://www.sciencedirect.com/topics/engineering/mineral-wool
Rock wool insulation | 0.035 | https://www.sciencedirect.com/topics/engineering/mineral-wool
Rock wool slab (160 kg/m³) | 0.035 | https://www.sciencedirect.com/topics/engineering/mineral-wool
Rockwool insulation (60 kg/m³) | 0.035 | https://www.sciencedirect.com/topics/engineering/mineral-wool
Sand | 0.25 | https://material-properties.org/sand-density-heat-capacity-thermal-conductivity/
Sand filling | 0.25 | https://material-properties.org/sand-density-heat-capacity-thermal-conductivity/
Sand lime brick | 0.25 | https://material-properties.org/sand-density-heat-capacity-thermal-conductivity/
Sand-lime brick | 0.25 | https://material-properties.org/sand-density-heat-capacity-thermal-conductivity/
Solid Oak (parquet) | 0.075 | https://www.google.com/url?sa=t&rct=j&q=&esrc=s&source=web&cd=&ved=2ahUKEwjFh9vmqIb0AhWriv0HHVXCAZAQFnoECAsQAw&url=http%3A%2F%2Fwww.proligno.ro%2Fen%2Farticles%2F2015%2F4%2FOlarescu_final.pdf&usg=AOvVaw0kRre7cd9oTBc0c4CI-a8u
Solid Spruce / Fir / Larch | 0.075 | https://www.google.com/url?sa=t&rct=j&q=&esrc=s&source=web&cd=&ved=2ahUKEwjFh9vmqIb0AhWriv0HHVXCAZAQFnoECAsQAw&url=http%3A%2F%2Fwww.proligno.ro%2Fen%2Farticles%2F2015%2F4%2FOlarescu_final.pdf&usg=AOvVaw0kRre7cd9oTBc0c4CI-a8u
Solid Spruce / Fir / Larch (parquet) | 0.075 | https://www.google.com/url?sa=t&rct=j&q=&esrc=s&source=web&cd=&ved=2ahUKEwjFh9vmqIb0AhWriv0HHVXCAZAQFnoECAsQAw&url=http%3A%2F%2Fwww.proligno.ro%2Fen%2Farticles%2F2015%2F4%2FOlarescu_final.pdf&usg=AOvVaw0kRre7cd9oTBc0c4CI-a8u
Solid wood (m³) | 0.075 | https://www.google.com/url?sa=t&rct=j&q=&esrc=s&source=web&cd=&ved=2ahUKEwjFh9vmqIb0AhWriv0HHVXCAZAQFnoECAsQAw&url=http%3A%2F%2Fwww.proligno.ro%2Fen%2Farticles%2F2015%2F4%2FOlarescu_final.pdf&usg=AOvVaw0kRre7cd9oTBc0c4CI-a8u
Solid wood (spruce), raw | 0.075 | https://www.google.com/url?sa=t&rct=j&q=&esrc=s&source=web&cd=&ved=2ahUKEwjFh9vmqIb0AhWriv0HHVXCAZAQFnoECAsQAw&url=http%3A%2F%2Fwww.proligno.ro%2Fen%2Farticles%2F2015%2F4%2FOlarescu_final.pdf&usg=AOvVaw0kRre7cd9oTBc0c4CI-a8u
Steel (filled with quarry sand) - volume (m³) | 50.2 | https://www.nde-ed.org/Physics/Materials/Physical_Chemical/ThermalConductivity.xhtml
Steel (filled with sand) (m³) | 50.2 | https://www.nde-ed.org/Physics/Materials/Physical_Chemical/ThermalConductivity.xhtml
Stucco | 7.73 | https://www.google.com/url?sa=t&rct=j&q=&esrc=s&source=web&cd=&cad=rja&uact=8&ved=2ahUKEwjkmqqEqYb0AhXAhP0HHSHMAdgQFnoECA0QAw&url=https%3A%2F%2Fremdb.nrel.gov%2Fmeasures.php%3FgId%3D12%26ctId%3D216%26acId%3D2374&usg=AOvVaw02_PNRnYB9yQ2hc6zrAOgF
Substrate for vegetation | 0.35 | https://www.researchgate.net/publication/322271017_Cooling_energy_saving_associated_with_exterior_greenery_systems_for_three_US_Department_of_Energy_DOE_standard_reference_buildings/figures
Sun care Coating | 1.4 | https://ceramics.onlinelibrary.wiley.com/doi/10.1111/ijac.13313
Suspension ceiling lining with intermediate rock wool insulation (0.06 m) | 0.035 | https://www.sciencedirect.com/topics/engineering/mineral-wool
Synthetic rubber mat with nubs | 0.14 | https://www.electronics-cooling.com/2001/11/the-thermal-conductivity-of-rubbers-elastomers/
Tile / brick & timber construction, battens | 0.173 | https://www.semanticscholar.org/paper/Thermal-characterization-of-building-assemblies-by-Soret-L%C3%A1zaro/42d5ee17df25a5bb4f7424cebf8ee2bb2b22e86a
Timber battens | 0.173 | https://www.semanticscholar.org/paper/Thermal-characterization-of-building-assemblies-by-Soret-L%C3%A1zaro/42d5ee17df25a5bb4f7424cebf8ee2bb2b22e86a
Timber battens (30/60) | 0.173 | https://www.semanticscholar.org/paper/Thermal-characterization-of-building-assemblies-by-Soret-L%C3%A1zaro/42d5ee17df25a5bb4f7424cebf8ee2bb2b22e86a
Timber battens (40/80) with intermediate rock wool insulation (60 kg/m³) | 0.173 | https://www.semanticscholar.org/paper/Thermal-characterization-of-building-assemblies-by-Soret-L%C3%A1zaro/42d5ee17df25a5bb4f7424cebf8ee2bb2b22e86a
Timber battens (50/80) with intermediate rock wool insulation | 0.173 | https://www.semanticscholar.org/paper/Thermal-characterization-of-building-assemblies-by-Soret-L%C3%A1zaro/42d5ee17df25a5bb4f7424cebf8ee2bb2b22e86a
Timber battens (60/130) | 0.173 | https://www.semanticscholar.org/paper/Thermal-characterization-of-building-assemblies-by-Soret-L%C3%A1zaro/42d5ee17df25a5bb4f7424cebf8ee2bb2b22e86a
Timber battens (60/30) | 0.173 | https://www.semanticscholar.org/paper/Thermal-characterization-of-building-assemblies-by-Soret-L%C3%A1zaro/42d5ee17df25a5bb4f7424cebf8ee2bb2b22e86a
Timber battens and air cavity | 0.173 | https://www.semanticscholar.org/paper/Thermal-characterization-of-building-assemblies-by-Soret-L%C3%A1zaro/42d5ee17df25a5bb4f7424cebf8ee2bb2b22e86a
Timber battens and counter battens | 0.173 | https://www.semanticscholar.org/paper/Thermal-characterization-of-building-assemblies-by-Soret-L%C3%A1zaro/42d5ee17df25a5bb4f7424cebf8ee2bb2b22e86a
Timber battens and counter battens with air cavity | 0.173 | https://www.semanticscholar.org/paper/Thermal-characterization-of-building-assemblies-by-Soret-L%C3%A1zaro/42d5ee17df25a5bb4f7424cebf8ee2bb2b22e86a
Timber battens and counter battens with intermediate air space | 0.173 | https://www.semanticscholar.org/paper/Thermal-characterization-of-building-assemblies-by-Soret-L%C3%A1zaro/42d5ee17df25a5bb4f7424cebf8ee2bb2b22e86a
Timber battens with intermediate | 0.173 | https://www.semanticscholar.org/paper/Thermal-characterization-of-building-assemblies-by-Soret-L%C3%A1zaro/42d5ee17df25a5bb4f7424cebf8ee2bb2b22e86a
Timber battens with intermediate air space | 0.173 | https://www.semanticscholar.org/paper/Thermal-characterization-of-building-assemblies-by-Soret-L%C3%A1zaro/42d5ee17df25a5bb4f7424cebf8ee2bb2b22e86a
Timber battens with intermediate glass wool | 0.173 | https://www.semanticscholar.org/paper/Thermal-characterization-of-building-assemblies-by-Soret-L%C3%A1zaro/42d5ee17df25a5bb4f7424cebf8ee2bb2b22e86a
Timber battens with intermediate glass wool mat (30 kg/m³) | 0.173 | https://www.semanticscholar.org/paper/Thermal-characterization-of-building-assemblies-by-Soret-L%C3%A1zaro/42d5ee17df25a5bb4f7424cebf8ee2bb2b22e86a
Timber battens with intermediate insulation | 0.173 | https://www.semanticscholar.org/paper/Thermal-characterization-of-building-assemblies-by-Soret-L%C3%A1zaro/42d5ee17df25a5bb4f7424cebf8ee2bb2b22e86a
Timber battens with intermediate insulation (0.3 m) and installation gap (0.05 m) | 0.173 | https://www.semanticscholar.org/paper/Thermal-characterization-of-building-assemblies-by-Soret-L%C3%A1zaro/42d5ee17df25a5bb4f7424cebf8ee2bb2b22e86a
Timber battens with intermediate rock wool insulation | 0.173 | https://www.semanticscholar.org/paper/Thermal-characterization-of-building-assemblies-by-Soret-L%C3%A1zaro/42d5ee17df25a5bb4f7424cebf8ee2bb2b22e86a
Timber battens with rock wool (60 kg/m³ | 0.173 | https://www.semanticscholar.org/paper/Thermal-characterization-of-building-assemblies-by-Soret-L%C3%A1zaro/42d5ee17df25a5bb4f7424cebf8ee2bb2b22e86a
Timber battens with sand fill | 0.173 | https://www.semanticscholar.org/paper/Thermal-characterization-of-building-assemblies-by-Soret-L%C3%A1zaro/42d5ee17df25a5bb4f7424cebf8ee2bb2b22e86a
Timber cladding | 0.173 | https://www.semanticscholar.org/paper/Thermal-characterization-of-building-assemblies-by-Soret-L%C3%A1zaro/42d5ee17df25a5bb4f7424cebf8ee2bb2b22e86a
Timber frame construction | 0.173 | https://www.semanticscholar.org/paper/Thermal-characterization-of-building-assemblies-by-Soret-L%C3%A1zaro/42d5ee17df25a5bb4f7424cebf8ee2bb2b22e86a
Timber frame construction 60/320 with intermediate cellulose insulation, timber ratio 12% | 0.173 | https://www.semanticscholar.org/paper/Thermal-characterization-of-building-assemblies-by-Soret-L%C3%A1zaro/42d5ee17df25a5bb4f7424cebf8ee2bb2b22e86a
Timber frame construction with cellulose insulation (50 kg/m3) | 0.173 | https://www.semanticscholar.org/paper/Thermal-characterization-of-building-assemblies-by-Soret-L%C3%A1zaro/42d5ee17df25a5bb4f7424cebf8ee2bb2b22e86a
Timber frame construction with intermediate cellulose fibre insulation | 0.173 | https://www.semanticscholar.org/paper/Thermal-characterization-of-building-assemblies-by-Soret-L%C3%A1zaro/42d5ee17df25a5bb4f7424cebf8ee2bb2b22e86a
Timber frame construction with intermediate glass wool insulation | 0.173 | https://www.semanticscholar.org/paper/Thermal-characterization-of-building-assemblies-by-Soret-L%C3%A1zaro/42d5ee17df25a5bb4f7424cebf8ee2bb2b22e86a
Timber frame construction with intermediate insulation (glass wool) (30 kg/m³) | 0.173 | https://www.semanticscholar.org/paper/Thermal-characterization-of-building-assemblies-by-Soret-L%C3%A1zaro/42d5ee17df25a5bb4f7424cebf8ee2bb2b22e86a
Timber frame construction with intermediate rock wool insulation (60 kg/m³) | 0.173 | https://www.semanticscholar.org/paper/Thermal-characterization-of-building-assemblies-by-Soret-L%C3%A1zaro/42d5ee17df25a5bb4f7424cebf8ee2bb2b22e86a
Vapour barrier of polyethylene (PE) | 0.038 | https://www.archiexpo.com/architecture-design-manufacturer/insulation-vapor-barrier-38647.html
Vapour barrier of polypropylene nonwoven | 0.038 | https://www.archiexpo.com/architecture-design-manufacturer/insulation-vapor-barrier-38647.html
Wind paper
Wood wool board, cement bonded | 0.12 | https://www.nde-ed.org/Physics/Materials/Physical_Chemical/ThermalConductivity.xhtml