## U Value & Energy demand results
|  | Building info |  |  |  |  | Final Energy demand | Ventilation rate | U Value
|  | Year of construction | Canton (bfsnr) | Built surface area [m²] | Altitude h [m] | Energy reference area A_E [m²] |  |  | Roof against outside air, u_re | Ceiling against unheated space, u_ru | Wall against outside air , u_we | Floor against outside air , u_fe | Windows, u_wh
MFH01 | Given building | 2012 | Zurich (0001–0261) | 2350 | 402.7 | 12430 | 129.6
| Selected FRBD building | 2011-2015 (8022) | 261 | 2174.54 | 402.498 | 15221.78 | 104.13 (with vent update) 81.06 (without vent update) 80.59 (Old) | 0.38967 |  | 0.16 | 0.2 | 1.37
MFH02 | Given building | 2011 | Schwyz ( 1301–1375 ) | 190.2 | 606 | 350.4 | 106 | [5 empty] | 0.84
| Selected FRBD building | 2011-2015 (8022) | 1372 | 146.126 | 453.668 | 270.3331 | 167.97 (with vent update) 280.31 (without vent update) 230.77 (Old) | 0.00014416 | 0.105 | 0.127 | 0.121 | 0.197
MFH03 | Given building | 2011 | Bern (0301–0996) | 163.4 | 593.33 | 374 | 70
| Selected FRBD building | 2011-2015 (8022) | 942 | 108.891 | 574.609 | 201.4484 | 75.65 (with vent update) 104.76 (Old) | 0.078933 | 0.11 | 0.196 | 0.1 | 0.1 | 0.48
MFH04 | Given building | 2010 | Zurich (0001–0261) | 240 | 411.49 | 622.2 | 169.3
| Selected FRBD building | 2006-2010 (8021) | 261 | 207.774 | 441.503 | 623.322 | 176.24 177.36 (Old) |  | 0.13 |  | 0.21 | 1.85 | 1.3
MFH05 | Given building | 2007 | Zurich (0001–0261) | 2218 | 457.75 | 20400 | 118
| Selected FRBD building | 2006-2010 (8021) | 261 | 2775.08 | 409.18 | 19980.576 | 71.22 68.55 (Old) |  | 0.09 | 0.15 | 0.11 | 1.66 | 0.75
MFH06 | Given building | 2006 | Bern (0301–0996) | 777 | 500 | 408 | 13.3
| Selected building | 2006-2010 (8021) | 616 | 434.562 | 550.093 | 869.124 | 129.54 (with vent update) 177.37 (Old) | 0.26549 | 0.1 | 0.08 | 0.1 | 3.2 | 0.5
MFH07 | Given building | 2011 | Zurich (0001–0261) | 1810 | 418.1 | 13441 | 48
| Selected FRBD building | 2011-2015 (8022) | 261 | 1906.35 | 418.154 | 13344.45 | 43.28 (with vent update) 35.49 (without vent update) 42.61 (Old) | 0.27027 | 0.11 | 0.16 | 0.21 | 0.32
MFH08 | Given building | 2011 | Lucerne (1001–1150) | 375.3 | 498 | 1121.9 | 78
| Selected FRBD building | 2011-2015 (8022) | 1059 | 374.908 | 492.079 | 1124.724 | 70.68 (with vent update) 119.39 (Old) | 7.3171e-05 | 0.1 | 0.23 | 0.1 | 0.1 | 0.795
MFH09 | Given building | 2008 | St Gallen (3201–3444) | 135.15 | 805 | 510.1 | 42
| Selected FRBD building | 2006-2010 (8021) | 3203 | No match found |  |  |  | 0.00023116 | 0.1 | 0.19 | 0.11 | 0.18 | 0.84667
MFH10 | Given building | 2012 | Zurich (0001–0261) | 411 | 440 | 1120 | 115
| Selected FRBD building | 2011-2015 (8022) | 261 | 401.336 | 461.774 | 1143.8076 | 109.88 159.12 (Old) |  | 0.17 | 0.18 | 0.15 | 0.18 | 1.2
MFH11 | Given building | 2012 | Bern (0301–0996) | 665 | 565 | 2966 | 23
| Selected FRBD building | 2011-2015 (8022) | 942 | 525.327 | 557.521 | 2101.308 | 32.03 (with vent update) 170.87 (Old) | 0.57992 | 0.1 | 0.51 | 0.1 | 0.16 | 1.3467
MFH12 | Given building | 2008 | Lucerne | 168.75 | 556 | 1170 | 28.1
| Selected FRBD building | 2006-2010 (8021) | 1061 | 206.48 | 465.387 | 1022.076 | 68.45 (with vent update) 107.83 (Old) | 8.5164e-05 | 0.08 | 0.127 | 0.11 | 0.1 | 0.7
Air exchange rate (1/h) (Buffat model)
0.38967
0.00014416
0.078933
0.26549
0.27027
7.3171e-05
0.00023116
0.57992
8.5164e-05

## Energy demand plots
| Reported (Viola) | Calculated | Calculated (only material updated) | Default (Buffat)
mfh01 | 129.6 | 104.13 | 81.06 | 80.59
mfh02 | 106 | 167.97 | 280.31 | 230.77
mfh03 | 70 | 75.65 |  | 104.76
mfh04 | 169.3 | 176.24 |  | 177.36
mfh05 | 118 | 71.22 |  | 68.55
mfh07 | 48 | 43.28 | 35.49 | 42.61
mfh08 | 78 | 70.68 |  | 119.39
mfh10 | 115 | 109.88 | 109.88 | 159.12
mfh11 | 23 | 32.03 |  | 170.87
mfh12 | 28.1 | 68.45 |  | 107.83
| Reported (Viola) | Calculated | Calculated (only material updated) | Default (Buffat)
mfh01 | 2.16 | 1.7355 | 1.351 | 1.3432
mfh02 | 1.7667 | 2.7995 | 4.6718 | 3.8462
mfh03 | 1.1667 | 1.2608 | 0 | 1.746
mfh04 | 2.8217 | 2.9373 | 0 | 2.956
mfh05 | 1.9667 | 1.187 | 0 | 1.1425
mfh07 | 0.8 | 0.72133 | 0.5915 | 0.71017
mfh08 | 1.3 | 1.178 | 0 | 1.9898
mfh10 | 1.9167 | 1.8313 | 1.8313 | 2.652
mfh11 | 0.38333 | 0.53383 | 0 | 2.8478
mfh12 | 0.46833 | 1.1408 | 0 | 1.7972
Building | Given | Old | New | Error old | Error new
mfh04 | NA | 129.25 | 84.77
mfh07 | 12.1 | 13.92 | 10.97 | 0.15041 | 0.093388
mfh02 | 24 | 45.43 | 15.54 | 0.89292 | 0.3525
mfh05 | 18.36 | 9.11 | 8.97 | 0.50381 | 0.51144 | Building | Default (Buffat et al,2018) | Calculated | Reported (John et al, 2012) | Relative error old | Relative error new | change in relative error
mfh09 | 11.2 | 16.38 | 4.32 | 0.4625 | 0.61429 | mfh01 | 80.59 | 104.13 | 129.6 | 0.37816 | 0.19653 | 0.18164
mfh12 | 7.56 | 0 | 0 | 1 | 1 | mfh02 | 230.77 | 167.97 | 106 | 1.1771 | 0.58462 | 0.59245
mfh11 | 11.9 | 50.87 | 29.38 | 3.2748 | 1.4689 | mfh03 | 104.76 | 75.65 | 70 | 0.49657 | 0.080714 | 0.41586
mfh08 | 24 | 147.25 | 61.98 | 5.1354 | 1.5825 | mfh04 | 177.36 | 176.24 | 169.3 | 0.047608 | 0.040992 | 0.0066155
mfh10 | 27.8 | 107.31 | 104.17 | 2.8601 | 2.7471 | mfh05 | 68.55 | 71.22 | 118 | 0.41907 | 0.39644 | 0.022627
mfh01 | 14.4 | 116.4 | 67.91 | 7.0833 | 3.716 | mfh07 | 42.61 | 43.28 | 48 | 0.11229 | 0.098333 | 0.013958
mfh03 | 3.3 | 236.91 | 127.3 | 70.7909 | 37.5758 | mfh08 | 119.39 | 70.68 | 78 | 0.53064 | 0.093846 | 0.43679
mfh06 | 3.3 | 277.99 | 213.86 | 83.2394 | 63.8061 | mfh10 | 159.12 | 109.88 | 115 | 0.38365 | 0.044522 | 0.33913
[6 empty] | mfh11 | 170.87 | 32.03 | 23 | 6.4291 | 0.39261 | 6.0365
Building | Old | New | Given | Error old | Error new | mfh12 | 107.83 | 68.45 | 28.1 | 2.8374 | 1.4359 | 1.4014
mfh04 | 129.25 | 84.77
mfh07 | 13.92 | 10.97 | 12.1 | 0.15041 | 0.093388
mfh02 | 45.43 | 15.54 | 24 | 0.89292 | 0.3525
mfh05 | 9.11 | 8.97 | 18.36 | 0.50381 | 0.51144
mfh09 | 16.38 | 4.32 | 11.2 | 0.4625 | 0.61429
mfh12 | 0 | 0 | 7.56 | 1 | 1
mfh11 | 50.87 | 29.38 | 11.9 | 3.2748 | 1.4689
mfh08 | 147.25 | 61.98 | 24 | 5.1354 | 1.5825
mfh10 | 107.31 | 104.17 | 27.8 | 2.8601 | 2.7471
mfh01 | 116.4 | 67.91 | 14.4 | 7.0833 | 3.716
mfh03 | 236.91 | 127.3 | 3.3 | 70.7909 | 37.5758
mfh06 | 277.99 | 213.86 | 3.3 | 83.2394 | 63.8061

## scenarios-ref
change in insulation material
vacuum insulated panels were used in the front elevation wall, with external insulation elsewhere | https://www.self-build.co.uk/how-to-insulate-your-renovation/
A huge advantage of pumping insulation, such as mineral wool, polystyrene beads or polyurethane foam, inside a cavity is that it doesn’t affect the building’s external appearance. Nor does it eat into the internal floor space or lead to extensive decoratin | https://www.self-build.co.uk/how-to-insulate-your-renovation/
wood fibre insulation in a renovation has many benefits. “Natural fibres like this contain chemically-bound water, which absorbs heat energy and helps prevent overheating in summer. Wood fibre is very dense, which also slows the passage of heat through the fabric. This is especially important for rooms in the roof.” | https://www.self-build.co.uk/how-to-insulate-your-renovation/
https://www.paroc.com/applications/building-insulation/renovation
https://www.umbaumanager.ch/en/house-renovation/facade-renovation-what-to-consider/
https://onlinelibrary.wiley.com/doi/full/10.1111/jiec.12616
https://pubs.acs.org/doi/full/10.1021/acs.est.5b01735
https://onlinelibrary.wiley.com/doi/full/10.1111/jiec.12739
https://www.sciencedirect.com/science/article/pii/S1364032120301283
https://www.mdpi.com/2071-1050/12/4/1631/htm
https://www.sciencedirect.com/science/article/pii/S0360132322004115
https://www.sciencedirect.com/science/article/pii/S0360132320305503
https://www.sciencedirect.com/science/article/pii/S0360132321001803

## scenarios-case study
| BASE | [13 empty] | Refurbishment Scenario
| Standard | carrier | u_re (Roof) | u_ru (Ceiling) | u_we (Wall external) | u_wh (Wall internal) | U_Fe (Floor) | Windows 1 | u_win | u_win1 | Windows 2 | u_win2 | Windows 3 | u_win3 |  |  | u_we | u_fe | u_win
mfh01 | MINERGIE | Energy mix |  | 0.02111 | 0.068886 |  | 0.44573 | triple glazing | [6 empty] | MINERGIE-P | district |  | 0.15
mfh02 | MINERGIE-ECO | wood chips | 0.105 | 0.092314 | 0.060075 | 0.4814 | 0.197 | triple glazing | 0.84 | 0.84
mfh03 | MINERGIE-P | energy mix | 0.10687 | 0.10808 | 0.042331 | 0.94548 | 0.058848 | triple glazing | 0.48 | 0.48
mfh04 | SIA 380 | energy mix | 0.054889 | 0.13248 | 0.21 | 1.2226 | 1.8486 | double glazing | 1.3 | 1.3 |  |  |  |  | MINERGIE | district | 0.15
mfh05 | MINERGIE-P-ECO | sun | 0.046665 | 0.049891 | 0.059583 | 0.30687 | 0.64844 | triple glazing | 0.75 | 0.8 |  | 0.7
mfh06 | MINERGIE-P-ECO | wood pellets | 0.05 | 0.053762 | 0.09697 | 1.3188 | 3.2 | triple glazing | 0.5 | 0.5
mfh07 | MINERGIE | natural gas | 0.1094 | 0.11903 | 0.11813 | 1.6689 | 0.166 | triple glazing | [6 empty] | MINERGIE-P | district |  | 0.15
mfh08 | MINERGIE-P-ECO | energy mix | 0.0515 | 0.14148 | 0.033667 | 0.4691 | 0.057272 | triple glazing | 0.795 | 0.75 | triple glazing | 0.84
mfh09 | MINERGIE-P-ECO | energy mix | 0.1 | 0.19473 | 0.11 | 0.1478 | 0.18 | triple glazing | 0.85 | 0.85 | triple glazing | 0.88 | triple glazing | 0.81
mfh10 | MINERGIE | natural gas | 0.11445 | 0.13697 | 0.057767 | 1.2048 | 0.16385 |  | 1.2 |  | triple glazing | 1.1 | Wood, double glazing | 1.3 | MINERGIE-P | district |  | 0.15 | 0.6
mfh11 | MINERGIE-P-ECO | energy mix | 0.061538 | 0.28958 | 0.052654 | 1.559 | 0.10182 | triple glazing | 1.23 | 0.9 | triple glazing | 1.23 | Plastic, double glazing | 1.91
mfh12 | MINERGIE-P-ECO | energy mix | 0.042353 | 0.054449 | 0.040857 | 0.27381 | 0.1 | triple glazing | 0.7 | 0.8 | triple glazing | 0.6 | triple glazing | 0.7

## scenarios-final
Scenario 1: Refurbishment | Base |  |  |  | Scenario |  |  |  | Base | Scenario
|  | u_we (Wall external) | U_Fe (Floor) | u_win (windows) |  | u_we | u_fe | u_win
mfh07 | MINERGIE | 0.11813 | 0.166 |  | MINERGIE-P |  | 0.15 |  | natural gas | district
mfh10 | MINERGIE | 0.057767 | 0.16385 | 1.2 | MINERGIE-P |  | 0.15 | 0.6 | natural gas | district
Scenario 2: Heating | Base | Scenario
mfh07 | natural gas | heat pump
mfh10 | natural gas | heat pump
| Old U Value for walls | New U Value for walls | material | New material intensity (kg/m2a)
mfh07 | 0.116 | 0.05 | rockwool insulation | 0.089
mfh10 | 0.16 | 0.033 | cellulose fiber | 0.468
mfh01 | MINERGIE | 0.068886 | 0.44573 |  | MINERGIE-P |  | 0.15 |  | Energy mix | district
mfh04 | SIA 380 | 0.21 | 1.8486 | 1.3 | MINERGIE | 0.15 |  |  | energy mix | district