## Component wise inventories
Viola material | Lifetime (years) | Viola's density (Kg/m3) | Ecoinvent material | Ecoinvent density (Kg/m3) | Ecoinvent unit (FU) | Ecoinvent GHG factor (Kg CO2 eq/ FU) | KBOB material | KBOB density (KG/m3) | KBOB unit (FU) | KBOB GHG factor (Kg CO2 eq/ FU) | remarks
12 cm X 16 cm timber frame construction
3-layer solid wood panel | 60 | [5 empty] | 3-layer solid wood panel, PVAc bonded | 470 | kg | 0.523
3-layer solid wood panel PVAc-bound | 60 | [5 empty] | 3-layer solid wood panel, PVAc bonded | 470 | kg | 0.523
5-layer insulated (glass wool) wood panel | 60 | [5 empty] | 3-layer solid wood panel, PVAc bonded | 470 | kg | 0.523
8cm x 12cm timber frame construction with intermediate rock wool insulation
Adhesive mortar
Air cavity
Anhydrite floor
Base plaster
Bitumen sealing
Bitumen waterproofing membrane GV2 | 30 | 1160 |  |  |  |  | hot bitumen | 1000 | kg | 3.06
Bituminous geomembrane
Bituminous vapour barrier
Box beam element with intermediate cellu- lose insulation
Brickwork
Brickwork (concrete brick)
Cellulose fibres injected
cellulose insulation, timber ratio 6%
Cement cast plaster floor | 30 | 1850 |  |  |  |  | Cement subfloor, 85 mm | 1850 | kg | 0.125
Cement mortar
Cement slates
Ceramics
Cladding of solid Spruce / Fir / Larch
Clinker quarter brick
Coating + polystyrene (XPS) (30 kg/m³)
Concrete 8 / 10 (lean concrete)
Concrete bond
Concrete C 8 / 10 (lean concrete)
Concrete floor slab (Fe 80 kg/m³) | 60 | 2380 |  |  |  |  | civil engineering concrete (without reinforcement) | 2350 | kg | 0.014
| 60 | 80 |  |  |  |  | reinforcement steel | 80 | kg | 0.682 | density of reinforcement in concrete is different from density of steel
Concrete slab (FE 80 kg/m³) | 60 | 2380 |  |  |  |  | civil engineering concrete (without reinforcement) | 2350 | kg | 0.014
| 60 | 80 |  |  |  |  | reinforcement steel | 80 | kg | 0.682 | density of reinforcement in concrete is different from density of steel
Concrete slabs | 60 | 2380 |  |  |  |  | civil engineering concrete (without reinforcement) | 2350 | kg | 0.014
| 60 | 80 |  |  |  |  | reinforcement steel | 80 | kg | 0.682
Concrete wall (FE 60 kg/m³) | 60 | 2380 |  |  |  |  | civil engineering concrete (without reinforcement) | 2350 | kg | 0.014
| 60 | 80 |  |  |  |  | reinforcement steel | 80 | kg | 0.682
Concrete wall (FE 80 kg/m³) | 60 | 2380 |  |  |  |  | civil engineering concrete (without reinforcement) | 2350 | kg | 0.014
| 60 | 80 |  |  |  |  | reinforcement steel | 80 | kg | 0.682
Drainage slab (poor concrete) | 30 | 2190 |  |  |  |  | lean concrete (without reinforcement) | 2150 | kg | 0.059
Edge-glued timber floor
Expanded polystyrene (EPS) (15 kg/m³) | 30 | [5 empty] | Expanded polystyrene (EPS) | 15 | kg | 7.64
Expanded polystyrene (EPS) (30 kg/m³) | 30 | [5 empty] | Expanded polystyrene (EPS) | 30 | kg | 7.64
Expanded polystyrene (EPS) (35 kg/m³) | 30 | [5 empty] | Expanded polystyrene (EPS) | 35 | kg | 7.64
Extruded polystyrene (XPS) (30 kg/m³) | 30 | [5 empty] | Polystyrene extruded (XPS) | 30 | kg | 14.5
Extruded polystyrene (XPS) (35 kg/m³) | 30 | [5 empty] | Polystyrene extruded (XPS) | 35 | kg | 14.5
Fibre board | 30 | [5 empty] | Medium density fibreboard (MDF), UF bonded | 685 | kg | 1.04
[7 empty] | rockwool | 60 | kg | 1.13
Fibre board Polypropylene sheet | 30 | [5 empty] | Polypropylene (PP) | 910 | kg | 5.43
Fibre board soft
Fibre board, emission-free ("Living board")
Fibre cement board
Fibre cement facing tile
Fibre cement roof slate
Flagstone in a bed of crushed stones
Flagstones
Floor slab element of plywood
Floor slab element of plywood filled with crushed stones
Floor slab element of plywood with intermediate rock wool insulation
Flooring of polyurethane (PU)
Foam glass
Galvanized sheet steel
Glass wool mat
Glass wool mat (30 kg/m³)
Glued laminated timber frame construction with intermediate rock wool (60 kg/m³) | 30 | [5 empty] | Glued laminated timber, UF bonded, dry area | 470 | kg | 0.446
Gradient insulation EPS 40-140 mm
Granite floor slabs (mottled and brush-finished) in mortar bedding
Gravel
Gravel Non-woven filter (PE)
Gypsum fibre board
Gypsum fibre board screed (Fermacell)
Gypsum plaster | 30 | 850 |  |  |  |  | gypsum-lime plaster | 925 | kg | 0.155
Gypsum plaster board | 30 | 850 |  |  |  |  | gypsum-lime plaster | 925 | kg | 0.155
Gypsum plaster board 12cm x 17.5cm | 30 | 850 |  |  |  |  | gypsum-lime plaster | 925 | kg | 0.155
(White) gypsum plaster, painted
Hard fibre board
Insulating fibre board
insulation (glass wool) (30 kg/m³) | [6 empty] | glass wool | 20-100 | kg | 1.13
Insulation (recycled glass foam fill) | 60 | 225 |  |  |  |  | foam glass gravel | 125-150 | kg | 0.155 | decided based on density
Insulation of Polyurethane (PU)
Large scale timber board (GFP)
Lean concrete
Lime plaster
Linoleum
Log wood panel with 0.26 m rock wool | 30 | [5 empty] | Glued laminated timber, UF bonded, dry area | 470 | kg | 0.446
| 30 | [5 empty] | rockwool | 60 | kg | 1.13
Log wood panel with 6 cm insulation (glass wool) (30 kg/m³)
Masonry-BN (standard brick)
Mastic asphalt
Medium density fibre board (DWD)
Metal frame construction
Metal frame construction with intermediate rock wool insulation
Metal frame construction with rock wool insulation
Metal sheets
Metal stud construction with intermediate rock wool insulation
Metal, glass insert
Mineral fibre board
Mineral plaster
Non-woven filter (PE) | 30 | 940 |  |  |  |  | Polyethylene fleece (PE) | 920 | kg | 5.53
Non-woven polyethylene (PE) | 30 | 940 |  |  |  |  | Polyethylene fleece (PE) | 920 | kg | 5.53
Oriented Strand Board (OSB)
Particle board, emission-free ("Living board")
Permeable fibre board (DHF)
Phenolic foam (PF) (15 kg/m³)
Polypropylene fleece (PP)
Polyurethane (PUR / PIR) (30 kg/m³) | 30 | 30 |  |  |  |  | Polyurethane (PUR/PIR) | 30 | kg | 7.52
Polyurethane foam (PU) (30 kg/m³)
Poor concrete
Protective drainage layer made of PE
Protective Layer (PE)
Protective sheet of rubber granulate
Rafters (10/14)
Rafters with cellulose insulation
Reinforced concrete (m³)
Rock wool (100 kg/m³) | 30 | [5 empty] | rockwool | 100 | kg | 1.13
Rock wool (60 kg/m³) | 30 | [5 empty] | rockwool | 60 | kg | 1.13
Rock wool insulation | 30 | [5 empty] | rockwool | 32-160 | kg | 1.13
Rock wool slab (160 kg/m³) | 30 | [5 empty] | rockwool | 160 | kg | 1.13
Rockwool insulation (60 kg/m³) | 30 | [5 empty] | rockwool | 60 | kg | 1.13
Sand | 30 | [5 empty] | sand | 2000 | kg | 0.014
Sand filling | 30 | [5 empty] | sand | 2000 | kg | 0.014
Sand lime brick | 60 | [5 empty] | sand-lime brick | 1400 | kg | 0.138
Sand-lime brick | 60 | [5 empty] | sand-lime brick | 1400 | kg | 0.138
Solid Oak (parquet)
Solid Spruce / Fir / Larch | 30 | 30 |  |  |  |  | Solid wood spruce / fir / larch, air dried, planed | 485 | kg | 0.125
Solid Spruce / Fir / Larch (parquet) | 30 | 30 |  |  |  |  | Solid wood spruce / fir / larch, air dried, planed | 485 | kg | 0.125
Solid wood (m³)
Solid wood (spruce), raw
Steel (filled with quarry sand) - volume (m³)
Steel (filled with sand) (m³)
Stucco
Substrate for vegetation
Sun care Coating
Suspension ceiling lining with intermediate rock wool insulation (0.06 m)
Synthetic rubber mat with nubs
Tile / brick & timber construction, battens
Timber battens | 30
Timber battens (30/60) | 30 | [5 empty] | Glued laminated timber, UF bonded, dry area | 470 | kg | 0.446
Timber battens (40/80) with intermediate rock wool insulation (60 kg/m³) | 30 | [5 empty] | Glued laminated timber, UF bonded, dry area | 470 | kg | 0.446
Timber battens (50/80) with intermediate rock wool insulation | 30 | [5 empty] | Glued laminated timber, UF bonded, dry area | 470 | kg | 0.446
Timber battens (60/130) | 30 | [5 empty] | Glued laminated timber, UF bonded, dry area | 470 | kg | 0.446
Timber battens (60/30) | 30 | [5 empty] | Glued laminated timber, UF bonded, dry area | 470 | kg | 0.446
Timber battens and air cavity | 30 | [5 empty] | Glued laminated timber, UF bonded, dry area | 470 | kg | 0.446
Timber battens and counter battens | 30 | [5 empty] | Glued laminated timber, UF bonded, dry area | 470 | kg | 0.446
Timber battens and counter battens with air cavity | 30 | [5 empty] | Glued laminated timber, UF bonded, dry area | 470 | kg | 0.446
Timber battens and counter battens with intermediate air space | 30 | [5 empty] | Glued laminated timber, UF bonded, dry area | 470 | kg | 0.446
Timber battens with intermediate | 30 | [5 empty] | Glued laminated timber, UF bonded, dry area | 470 | kg | 0.446
Timber battens with intermediate air space | 30 | [5 empty] | Glued laminated timber, UF bonded, dry area | 470 | kg | 0.446
Timber battens with intermediate glass wool | 30 | [5 empty] | Glued laminated timber, UF bonded, dry area | 470 | kg | 0.446
Timber battens with intermediate glass wool mat (30 kg/m³) | 30 | [5 empty] | Glued laminated timber, UF bonded, dry area | 470 | kg | 0.446
Timber battens with intermediate insulation | 30 | [5 empty] | Glued laminated timber, UF bonded, dry area | 470 | kg | 0.446
Timber battens with intermediate insulation (0.3 m) and installation gap (0.05 m) | 30 | [5 empty] | Glued laminated timber, UF bonded, dry area | 470 | kg | 0.446
Timber battens with intermediate rock wool insulation | 30 | [5 empty] | Glued laminated timber, UF bonded, dry area | 470 | kg | 0.446
Timber battens with rock wool (60 kg/m³ | 30 | [5 empty] | Glued laminated timber, UF bonded, dry area | 470 | kg | 0.446
Timber battens with sand fill | 30 | [5 empty] | Glued laminated timber, UF bonded, dry area | 470 | kg | 0.446
Timber cladding | 30 | [5 empty] | Glued laminated timber, UF bonded, dry area | 470 | kg | 0.446
Timber frame construction | 30 | [5 empty] | Glued laminated timber, UF bonded, dry area | 470 | kg | 0.446
Timber frame construction 60/320 with intermediate cellulose insulation, timber ratio 12% | 30 | [5 empty] | Glued laminated timber, UF bonded, dry area | 470 | kg | 0.446
Timber frame construction with cellulose insulation (50 kg/m3) | 30 | [5 empty] | Glued laminated timber, UF bonded, dry area | 470 | kg | 0.446
Timber frame construction with intermediate cellulose fibre insulation | 30 | [5 empty] | Glued laminated timber, UF bonded, dry area | 470 | kg | 0.446
timber frame construction with intermediate glass wool insulation | 30 | [5 empty] | Glued laminated timber, UF bonded, dry area | 470 | kg | 0.446
Timber frame construction with intermediate insulation (glass wool) (30 kg/m³) | 30 | [5 empty] | Glued laminated timber, UF bonded, dry area | 470 | kg | 0.446
Timber frame construction with intermediate rock wool insulation (60 kg/m³) | 30 | [5 empty] | Glued laminated timber, UF bonded, dry area | 470 | kg | 0.446
Vapour barrier of polyethylene (PE) | 30 | 940 |  |  |  |  | Polyethylene (PE) vapor barrier | 920 | kg | 5.33
Vapour barrier of polypropylene nonwoven
Wind paper
Wood wool board, cement bonded
Note on I31: Rhythima Shinde: https://testbook.com/question-answer/for-1-cubic-meter-of-r-c-c-beam-approximate-quant--614d8bbfd5141e541030a9e3
Note on I33: Rhythima Shinde: https://testbook.com/question-answer/for-1-cubic-meter-of-r-c-c-beam-approximate-quant--614d8bbfd5141e541030a9e3
Note on I35: Rhythima Shinde: https://testbook.com/question-answer/for-1-cubic-meter-of-r-c-c-beam-approximate-quant--614d8bbfd5141e541030a9e3
Note on I37: Rhythima Shinde: https://testbook.com/question-answer/for-1-cubic-meter-of-r-c-c-beam-approximate-quant--614d8bbfd5141e541030a9e3
Note on I39: Rhythima Shinde: https://testbook.com/question-answer/for-1-cubic-meter-of-r-c-c-beam-approximate-quant--614d8bbfd5141e541030a9e3

## MI wise inventories
KBOB |  |  | ECOINVENT
name | unit | GHG (kg co2 eq) | name | amount | unit | location | type | database
Lightweight cement stone, natural pumice | kg | 0.223 | market for cement mortar | 1 | kilogram | CH | technosphere | ecoinvent 3.8 cutoff
aerated concrete block | kg | 0.417 | market for concrete block | 1 | kilogram | DE | technosphere | ecoinvent 3.8 cutoff
Expanded polystyrene (EPS) | kg | 7.64 | polystyrene foam slab production, 45% recycled | 1 | kilogram | CH | technosphere | ecoinvent 3.8 cutoff
Polystyrene extruded (XPS) | kg | 14.5 | market for polystyrene, extruded | 1 | kilogram | GLO | technosphere | ecoinvent 3.8 cutoff
glass wool | kg | 1.13 | glass wool mat production | 1 | kilogram | CH | technosphere | ecoinvent 3.8 cutoff
Polyurethane (PUR/PIR) | kg | 7.52 | market for polyurethane, rigid foam | 1 | kilogram | RoW | technosphere | ecoinvent 3.8 cutoff
foam glass | kg | 1.17 | market for foam glass | 1 | kilogram | GLO | technosphere | ecoinvent 3.8 cutoff
|  |  | heat production, borehole heat exchanger, brine-water heat pump 10kW | 1 | megajoule | CH | process | ecoinvent 3.8 cutoff
sand-lime brick | kg | 0.138 | sand-lime brick production | 1 | kilogram | DE | technosphere | ecoinvent 3.8 cutoff
Glued laminated timber, MF bonded, wet area | kg | 0.485 | market for cleft timber, measured as dry mass | 1 | kilogram | CH | process | ecoinvent 3.8 cutoff
|  |  | heat, from municipal waste incineration to generic market for heat district or industrial, other than natural gas | 1 | megajoule | CH | technosphere | ecoinvent 3.8 cutoff
reinforcement steel | kg | 0.682 | market for reinforcing steel | 1 | kilogram | GLO | technosphere | ecoinvent 3.8 cutoff
cellulose fibers | kg | 0.257 | market for cellulose fibre | 1 | kilogram | CH | technosphere | ecoinvent 3.8 cutoff
foam glass | kg | 1.17 | foam glass production, without cullet | 1 | kilogram | GLO | technosphere | ecoinvent 3.8 cutoff
|  |  | market for heat, central or small-scale, natural gas | 1 | megajoule | CH | technosphere | ecoinvent 3.8 cutoff