## Sheet1
MFH02 | Floor | Ceiling 1 | Ceiling 2 | External wall 1 | External wall 2 | Internal wall 1 | Internal wall 2 | Internal wall 3 | Roof
Area (m²) | 190.95 | 149.1 | 396.9 | 372 | 260 | 128.7 | 73 | 339 | 287
3-layer solid wood panel PVAc-bound |  |  |  | 0.035 |  |  |  |  | 0.035
5-layer insulated (glass wool) wood panel |  |  | 0.165
Bitumen waterproofing membrane GV2 |  |  |  |  | 0.003
Cement cast plaster floor | 0.04 | 0.05 | 0.05
Concrete floor slab (FE 80 kg/m³) | 0.22
Concrete slab (FE 80 kg/m³) |  | 0.22
Concrete wall (FE 60 kg/m³) |  |  |  |  | 0.25 | 0.28
Drainage slab (poor concrete) |  |  |  |  | 0.07
Expanded polystyrene (EPS) (30 kg/m³) |  |  | 0.03
Extruded polystyrene (XPS) (30 kg/m³) |  |  |  |  | 0.24
Fibre board |  |  |  | 0.022
Fibre board Polypropylene sheet | [8 empty] | 0.025
Glued laminated timber frame construction with intermediate rock wool (60 kg/m³) | [8 empty] | 0.26
Gypsum plaster |  |  |  | 0.01 |  |  |  | 0.015
Gypsum plaster board 12cm x 17.5cm | [7 empty] | 0.015
Insulation (recycled glass foam fill) | 0.4
Log wood panel with 0.26 m rock wool |  |  |  | 0.26
Non-woven filter (PE) |  |  |  |  | 0.001
Polyurethane (PUR / PIR) (30 kg/m³) |  | 0.18
Sand lime brick | [6 empty] | 0.15
Solid Spruce / Fir / Larch (parquet) |  | 0.015 | 0.015 | 0.02
Timber battens and counter battens | [8 empty] | 0.07
Timber battens with rock wool (60 kg/m³ |  |  |  | 0.08 |  |  |  |  | 0.08
Timber battens with sand fill |  |  | 0.06
timber frame construction with intermediate glass wool insulation | [7 empty] | 0.175
Vapour barrier of polyethylene (PE) |  | 0.0002 | 0.0002

## Sheet2
MFH02 | Floor
Area (m²) | 190.95
Cement cast plaster floor | 0.04
Concrete floor slab (FE 80 kg/m³) | 0.22
Insulation (recycled glass foam fill) | 0.4
MFH02 | Ceiling 1
Area (m²) | 149.1
Cement cast plaster floor | 0.05
Concrete slab (FE 80 kg/m³) | 0.22
Polyurethane (PUR / PIR) (30 kg/m³) | 0.18
Solid Spruce / Fir / Larch (parquet) | 0.015
Vapour barrier of polyethylene (PE) | 0.0002
MFH02 | Ceiling 2
Area (m²) | 396.9
5-layer insulated (glass wool) wood panel | 0.165
Cement cast plaster floor | 0.05
Expanded polystyrene (EPS) (30 kg/m³) | 0.03
Solid Spruce / Fir / Larch (parquet) | 0.015
Timber battens with sand fill | 0.06
Vapour barrier of polyethylene (PE) | 0.0002
MFH02 | External wall 1
Area (m²) | 372
3-layer solid wood panel PVAc-bound | 0.035
Fibre board | 0.022
Gypsum plaster | 0.01
Log wood panel with 0.26 m rock wool | 0.26
MFH02 | External wall 2
Area (m²) | 260
Bitumen waterproofing membrane GV2 | 0.003
Concrete wall (FE 60 kg/m³) | 0.25
Drainage slab (poor concrete) | 0.07
Extruded polystyrene (XPS) (30 kg/m³) | 0.24
Non-woven filter (PE) | 0.001
MFH02 | Internal wall 1
Area (m²) | 128.7
Concrete wall (FE 60 kg/m³) | 0.28
MFH02 | Internal wall 2
Area (m²) | 73
Sand lime brick | 0.15
MFH02 | Internal wall 3
Area (m²) | 339
Gypsum plaster | 0.015
Gypsum plaster board 12cm x 17.5cm | 0.015
timber frame construction with intermediate glass wool insulation | 0.175
MFH02 | Roof
Area (m²) | 287
3-layer solid wood panel PVAc-bound | 0.035
Fibre board Polypropylene sheet | 0.025
Glued laminated timber frame construction with intermediate rock wool (60 kg/m³) | 0.26
Timber battens and counter battens | 0.07
Timber battens with rock wool (60 kg/m³ | 0.08

## KBOB inventories
MFH02 lifetime (years) | 60
Building | Component | Lifetime | KBOB material | KBOB density , averaged (KG/m3) | KBOB density (KG/m3) | KBOB unit (FU) | KBOB GHG factor (Kg CO2 eq/ FU) | GHG (KGCO2eq/m2/year)
MFH02 | Floor
Area (m²) | 190.95
Cement cast plaster floor | 0.04 | 30 | Cement subfloor, 85 mm | 1850 | 1850 | kg | 0.125 | 0.30833
Concrete floor slab (FE 80 kg/m³) | 0.22 | 60 | civil engineering concrete (without reinforcement) | 2350 | 2350 | kg | 0.014 | 0.12063
| 0.22 | 60 | reinforcement steel | 80 | 80 | kg | 0.682 | 0.20005
Insulation (recycled glass foam fill) | 0.4 | 60 | foam glass gravel | 125-150 | 137.5 | kg | 0.155 | 0.14208
0.7711
MFH02 | Ceiling 1
Area (m²) | 149.1
Cement cast plaster floor | 0.05 | 30 | Cement subfloor, 85 mm | 1850 | 1850 | kg | 0.125 | 0.38542
Concrete slab (FE 80 kg/m³) | 0.22 | 60 | civil engineering concrete (without reinforcement) | 2350 | 2350 | kg | 0.014 | 0.12063
| 0.22 | 60 | reinforcement steel | 80 | 80 | kg | 0.682 | 0.20005
Polyurethane (PUR / PIR) (30 kg/m³) | 0.18 | 30 | Polyurethane (PUR/PIR) | 30 | 30 | kg | 7.52 | 1.3536
Solid Spruce / Fir / Larch (parquet) | 0.015 | 30 | Solid wood spruce / fir / larch, air dried, planed | 485 | 485 | kg | 0.125 | 0.030312 | sawn timber used in Viola (much higher GHG factor)
Vapour barrier of polyethylene (PE) | 0.0002 | 30 | Polyethylene (PE) vapor barrier | 80 | 80 | kg | 5.33 | 0.0028427
2.0929
MFH02 | Ceiling 2
Area (m²) | 396.9
5-layer insulated (glass wool) wood panel | 0.165 | 60 | 3-layer solid wood panel, PVAc bonded | 470 | 470 | kg | 0.523 | 0.67598
Cement cast plaster floor | 0.05 | 30 | Cement subfloor, 85 mm | 1850 | 1850 | kg | 0.125 | 0.38542
Expanded polystyrene (EPS) (30 kg/m³) | 0.03 | 30 | Expanded polystyrene (EPS) | 30 | 30 | kg | 7.64 | 0.2292
Solid Spruce / Fir / Larch (parquet) | 0.015 | 30 | Solid wood spruce / fir / larch, air dried, planed | 485 | 485 | kg | 0.125 | 0.030312
Timber battens with sand fill | 0.06 | 30 | Glued laminated timber, UF bonded, dry area | 470 | 470 | kg | 0.446 | 0.033539 | 8% estimated
| 0.06 | 30 | sand | 2000 | 2000 | kg | 0.014 | 0.05152 | 92% estimated
Vapour barrier of polyethylene (PE) | 0.0002 | 30 | Polyethylene (PE) vapor barrier | 920 | 920 | kg | 5.33 | 0.032691
1.4387
MFH02 | External wall 1
Area (m²) | 372
3-layer solid wood panel PVAc-bound | 0.035 | 60 | 3-layer solid wood panel, PVAc bonded | 470 | 470 | kg | 0.523 | 0.14339
Fibre board | 0.022 | 30 | Medium density fibreboard (MDF), UF bonded | 685 | 685 | kg | 1.04 | 0.52243
Gypsum plaster | 0.01 | 30 | gypsum-lime plaster | 925 | 925 | kg | 0.155 | 0.047792
Log wood panel with 0.26 m rock wool | 0.26 | 30 | Glued laminated timber, UF bonded, dry area | 470 | 470 | kg | 0.446 | 0.36334 | 20%
| 0.26 | 30 | rockwool | 60 | 60 | kg | 1.13 | 0.47008 | 80%
Solid Spruce / Fir / Larch | 0.02 | 30 | Solid wood spruce / fir / larch, air dried, planed | 485 | 485 | kg | 0.125 | 0.040417
Timber battens with rock wool (60 kg/m³ | 0.08 | 30 | Glued laminated timber, UF bonded, dry area | 470 | 470 | kg | 0.446 | 0.055899 | 10%
| 0.08 | 30 | rockwool | 60 | 60 | kg | 1.13 | 0.16272 | 90%
1.6433
MFH02 | External wall 2
Area (m²) | 260
Bitumen waterproofing membrane GV2 | 0.003 | 30 | hot bitumen | 1000 | 1000 | kg | 3.06 | 0.306
Concrete wall (FE 60 kg/m³) | 0.25 | 60 | civil engineering concrete (without reinforcement) | 2350 | 2350 | kg | 0.014 | 0.13708
| 0.25 | 60 | reinforcement steel | 60 | 60 | kg | 0.682 | 0.1705
Drainage slab (poor concrete) | 0.07 | 30 | lean concrete (without reinforcement) | 2150 | 2150 | kg | 0.059 | 0.29598
Extruded polystyrene (XPS) (30 kg/m³) | 0.24 | 30 | Polystyrene extruded (XPS) | 30 | 30 | kg | 14.5 | 3.48 | high value
Non-woven filter (PE) | 0.001 | 30 | Polyethylene fleece (PE) | 920 | 920 | kg | 5.53 | 0.16959
4.5592
MFH02 | Internal wall 1
Area (m²) | 128.7
Concrete wall (FE 60 kg/m³) | 0.28 | 60 | civil engineering concrete (without reinforcement) | 2350 | 2350 | kg | 0.014 | 0.15353
0.15353
MFH02 | Internal wall 2
Area (m²) | 73
Sand lime brick | 0.15 | 60 | sand-lime brick | 1400 | 1400 | kg | 0.138 | 0.483
0.483
MFH02 | Internal wall 3
Area (m²) | 339
Gypsum plaster | 0.015 | 30 | gypsum-lime plaster | 925 | 925 | kg | 0.155 | 0.071687
Gypsum plaster board 12cm x 17.5cm | 0.015 | 30 | gypsum-lime plaster | 925 | 925 | kg | 0.155 | 0.071687
| 0.08 | 30 | rockwool | 60 | 60 | kg | 1.13 | 0.03616
timber frame construction with intermediate glass wool insulation | 0.175 | 30 | Glued laminated timber, UF bonded, dry area | 470 | 470 | kg | 0.446 | 0.24456 | 20%
| 0.08 | 30 | rockwool | 60 | 60 | kg | 1.13 | 0.03616
0.46025
MFH02 | Roof
Area (m²) | 287
3-layer solid wood panel PVAc-bound | 0.035 | 60 | 3-layer solid wood panel, PVAc bonded | 470 | 470 | kg | 0.523 | 0.14339
Fibre board Polypropylene sheet | 0.025 | 30 | Polypropylene (PP) | 910 | 110 | kg | 5.43 | 0.49775
| 0.025 | 30 | Medium density fibreboard (MDF), UF bonded | 685 | 685 | kg | 1.04 | 0.59367
Glued laminated timber frame construction with intermediate rock wool (60 kg/m³) | 0.26 | 30 | Glued laminated timber, UF bonded, dry area | 470 | 470 | kg | 0.446 | 0.36334 | 20%
| 0.08 | 30 | rockwool | 60 | 60 | kg | 1.13 | 0.16272 | 90%
Timber battens and counter battens | 0.07 | 30 | Glued laminated timber, UF bonded, dry area | 470 | 470 | kg | 0.446 | 0.48911
Timber battens with rock wool (60 kg/m³ | 0.08 | 30 | Glued laminated timber, UF bonded, dry area | 470 | 470 | kg | 0.446 | 0.55899
| 0.08 | 30 | rockwool | 60 | 60 | kg | 1.13 | 0.16272 | 90%
2.9717
windows
transport

## Chart
| Reported (John, 2012) | Calculated
Floor | 0.729 | 0.7711
Ceiling | 2.87 | 3.5315
External wall | 6.02 | 6.2025
Internal wall | 1.37 | 1.0968
Roof | 2.3 | 2.9717
windows | 1.54 | 1.8
electricity | 0.52 | 0.7
transport | 0.708 | 0.91
heating demand | 1.19 | 1.901
ventilation demand | 0.767 | 1.01
hot water | 0.843 | 0.87